## Mixture RQ calculation
Mixture RQ Calculation Sheet
Material: | K170 hazardous waste (example, constituents from 40 CFR 302.6) |  |  |  | Sub mixtures, if applicable
[6 empty] | Default RQ |  |  | Mixture RQ
Mixture RQ | 833.3333 | pounds |  |  |  | 0 | Percent |  | 0
| 66.6134 | gallons |  |  | Constituent | RQ | Minimum | Maximum | Calculated RQ
Date: |  |  | Calculations by:
Default RQ: | 1 |  | Mixture RQ: | 833.3333
Percent
Component | RQ | Minimum | Maximum | Calculated RQ
Benzene | 10 |  | 0.00012 | 8333333.3333
Benz(a)pyrene | 1 |  | 0.023 | 4347.8261
Dibenz(a,h)anthracene | 1 |  | 0.0049 | 20408.1633
Benzo(a)anthracene | 10 |  | 0.039 | 25641.0256 |  | Default RQ |  |  | Mixture RQ
Benzo(b)fluoranthene | 1 |  | 0.011 | 9090.9091 |  | 0 | Percent |  | 0
Benzo(k)flouranthene | 5000 |  | 0.011 | 45454545.4545 | Constituent | RQ | Minimum | Maximum | Calculated RQ
3-Methylcholanthrene | 10 |  | 0.0027 | 370370.3704
7,12-Dimethylbenz(a)anthracene | 1 |  | 0.12 | 833.3333
For assistance with this spreadsheet, or comments on improvement, please contact:
Dave Comen
Artisan EHS Consulting, LLC
104 Knoxwood Court
Anderson, South Carolina 29621
864-934-1243
Conversion to gallons (liquids) | [5 empty] | dcomen@artisanehs.com
www.artisanehs.com
Density (water=1): | 1.5 | Gallons: | 66.6134
Calculated fields
Note: No cells in this spreadsheet are protected. Formulas must be updated to accommodate varying data entry.
Note: Use of this spreadsheet is strictly voluntary and is exclusively for use in applying the CWA mixture rule as referenced in CERCLA and EPCRA release reporting guidance with the assistance of an Artisan EHS professional and in accordance with 40 CFR §302.6. Use of the spreadsheet requires working knowledge of Microsoft Excel and CERCLA/EPCRA release reporting regulations. The user is prohibited from using this spreadsheet without reference to those regulations. This spreadsheet does not modify those regulations and the user must consult the regulations for applicable exemptions, terms, and conditions of release reporting, which are not intended to be covered by this spreadsheet.
This spreadsheet is provided solely as assistance in using the CWA mixture rule as referenced in CERCLA and EPCRA release reporting guidance and 40 CFR §302.6. The user assumes all risks of liability for use of this spreadsheet and the application of the exemptions, terms, and conditions therein, and Artisan EHS Consulting, LLC does not assume any liability arising from the use of this spreadsheet.

## Instructions
Mixture RQ Calculation Instructions
Updated: |  | 2013-09-20
Base calculation is substance RQ divided by the concentration of the substance
Mixture RQ is the lowest of the calculated substance RQs
For substance concentration, use the MAXIMUM supported value (EPCRA 302, 304, and 312)
If expressed as '< 10%', maximum concentration = 10%
If expressed as '2 - 4%', maximum concentration = 4%
If expressed as '> 50%', maximum concentration = 100 - minimum concentration of all other substances
For minimum substance concentration:
If expressed as '< 10%', minimum concentration = 0%
If expressed as '2 - 4%', minimum concentration = 2%
If expressed as '> 50%', minimum concentration = 50%
Note: concentrations from ranges handled differently for EPCRA 313
There is no de minimis concentration for release reporting
Formula hints
To convert ppm to %, ppm/10000
Mixtures of mixtures; mixture of two or more components that are themselves mixtures
First calculate each individual mixture RQ, then calculate the aggregate mixture RQ
Either use a separate spreadsheet for individual mixtures, or the 'sub-mixture' entries to keep on one spreadsheet
Other 'credible information' for determining constituent ranges
Process knowledge
Inferring maximum concentration if minimum concentration of other constituent(s) is known
Similar to hazardous waste generator knowledge threshold
References
List of Lists, October 2012 version (201110 LOL spreadsheet tab)
Hotline Training Module, CERCLA and EPCRA Release Reporting, June 1998

## 201210 LOL
NAME | NAMEINDEX | CAS Sort Value | CAS/313 Category Codes | Section 302 (EHS) TPQ | Section 304 EHS RQ | CERCLA RQ | Section 313 | RCRACODE | CAA 112(r) TQ
Abamectin | ABAMECTIN AVERMECTIN B1 | 71751412 | 71751-41-2 |  |  |  | 313
Acenaphthene | ACENAPHTHENE | 83329 | 83-32-9 |  |  | 100
Acenaphthylene | ACENAPHTHYLENE | 208968 | 208-96-8 |  |  | 5,000
Acephate | ACEPHATE | 30560191 | 30560-19-1 |  |  |  | 313
Acetaldehyde | ACETALDEHYDE | 75070 | 75-07-0 |  |  | 1,000 | 313 | U001 | 10,000
Acetaldehyde, trichloro- | ACETALDEHYDE, TRICHLORO- | 75876 | 75-87-6 |  |  | 5,000 |  | U034
Acetamide | ACETAMIDE | 60355 | 60-35-5 |  |  | 100 | 313
Acetic acid | ACETICACID | 64197 | 64-19-7 |  |  | 5,000
Acetic acid, (2,4-dichlorophenoxy)- | ACETICACIDDICHLOROPHENOXY)- | 94757 | 94-75-7 |  |  | 100 | X | U240
Acetic acid ethenyl ester | ACETICACIDETHENYLESTER | 108054 | 108-05-4 | 1,000 | 5,000 | 5,000 | X |  | 15,000
Acetic anhydride | ACETICANHYDRIDE | 108247 | 108-24-7 |  |  | 5,000
Acetone | ACETONE | 67641 | 67-64-1 |  |  | 5,000 |  | U002
Acetone cyanohydrin | ACETONE CYANOHYDRIN | 75865 | 75-86-5 | 1,000 | 10 | 10 | X | P069
Acetone thiosemicarbazide | ACETONE THIOSEMICARBAZIDE | 1752303 | 1752-30-3 | 1,000/10,000 | 1,000
Acetonitrile | ACETONITRILE | 75058 | 75-05-8 |  |  | 5,000 | 313 | U003
Acetophenone | ACETOPHENONE | 98862 | 98-86-2 |  |  | 5,000 | 313 | U004
2-Acetylaminofluorene | ACETYLAMINOFLUOREN | 53963 | 53-96-3 |  |  | 1 | 313 | U005
Acetyl bromide | ACETYLBROMIDE | 506967 | 506-96-7 |  |  | 5,000
Acetyl chloride | ACETYLCHLORIDE | 75365 | 75-36-5 |  |  | 5,000 |  | U006
Acetylene | ACETYLENE | 74862 | 74-86-2 | [5 empty] | 10,000
Acetylphosphoramidothioic acid O,S-dimethyl ester | ACETYLPHOSPHORAMIDOTHIOICACIDDIMETHYL ESTER | 30560191 | 30560-19-1 |  |  |  | X
1-Acetyl-2-thiourea | ACETYLTHIOUREA | 591082 | 591-08-2 |  |  | 1,000 |  | P002
Acifluorfen, sodium salt | ACIFLUORFEN, SODIUM SALT | 62476599 | 62476-59-9 |  |  |  | 313
Acrolein | ACROLEIN | 107028 | 107-02-8 | 500 | 1 | 1 | 313 | P003 | 5,000
Acrylamide | ACRYLAMIDE | 79061 | 79-06-1 | 1,000/10,000 | 5,000 | 5,000 | 313 | U007
Acrylic acid | ACRYLICACID | 79107 | 79-10-7 |  |  | 5,000 | 313 | U008
Acrylonitrile | ACRYLONITRILE | 107131 | 107-13-1 | 10,000 | 100 | 100 | 313 | U009 | 20,000
Acrylyl chloride | ACRYLYL CHLORIDE | 814686 | 814-68-6 | 100 | 100 |  |  |  | 5,000
Adipic acid | ADIPIC ACID | 124049 | 124-04-9 |  |  | 5,000
Adiponitrile | ADIPONITRILE | 111693 | 111-69-3 | 1,000 | 1,000
Alachlor | ALACHLOR | 15972608 | 15972-60-8 |  |  |  | 313
Aldicarb | ALDICARB | 116063 | 116-06-3 | 100/10,000 | 1 | 1 | 313 | P070
Aldicarb sulfone | ALDICARBSULFONE | 1646884 | 1646-88-4 |  |  | 100 |  | P203
Aldrin | ALDRIN | 309002 | 309-00-2 | 500/10,000 | 1 | 1 | 313 | P004
d-trans-Allethrin | ALLETHRIN | 28057489 | 28057-48-9 |  |  |  | 313
Allyl alcohol | ALLYLALCOHOL | 107186 | 107-18-6 | 1,000 | 100 | 100 | 313 | P005 | 15,000
Allylamine | ALLYLAMINE | 107119 | 107-11-9 | 500 | 500 |  | 313 |  | 10,000
Allyl chloride | ALLYLCHLORIDE | 107051 | 107-05-1 |  |  | 1,000 | 313
Aluminum (fume or dust) | ALUMINUM | 7429905 | 7429-90-5 |  |  |  | 313
Aluminum oxide (fibrous forms) | ALUMINUMOXIDE | 1344281 | 1344-28-1 |  |  |  | 313
Aluminum phosphide | ALUMINUMPHOSPHIDE | 20859738 | 20859-73-8 | 500 | 100 | 100 | 313 | P006
Aluminum sulfate | ALUMINUMSULFATE | 10043013 | 10043-01-3 |  |  | 5,000
Ametryn | AMETRYN | 834128 | 834-12-8 |  |  |  | 313
2-Aminoanthraquinone | AMINOANTHRAQUINONE | 117793 | 117-79-3 |  |  |  | 313
4-Aminoazobenzene | AMINOAZOBENZENE | 60093 | 60-09-3 |  |  |  | 313
4-Aminobiphenyl | AMINOBIPHENYL | 92671 | 92-67-1 |  |  | 1 | 313
1-Amino-2,4-dibromoanthraquinone | AMINODIBROMOANTHRAQUINONE | 81492 | 81-49-2 |  |  |  | 313
1-Amino-2-methylanthraquinone | AMINOMETHYLANTH | 82280 | 82-28-0 |  |  |  | 313
5-(Aminomethyl)-3-isoxazolol | AMINOMETHYLISOXAZOLOL | 2763964 | 2763-96-4 | 500/10,000 | 1,000 | 1,000 |  | P007
Aminopterin | AMINOPTERIN | 54626 | 54-62-6 | 500/10,000 | 500
4-Aminopyridine | AMINOPYRIDINE | 504245 | 504-24-5 | 500/10,000 | 1,000 | 1,000 |  | P008
Amiton | AMITON | 78535 | 78-53-5 | 500 | 500
Amiton oxalate | AMITON OXALATE | 3734972 | 3734-97-2 | 100/10,000 | 100
Amitraz | AMITRAZ | 33089611 | 33089-61-1 |  |  |  | 313
Amitrole | AMITROLE | 61825 | 61-82-5 |  |  | 10 | 313 | U011
Ammonia | AMMONIA | 7664417 | 7664-41-7 | 500 | 100 | 100 | 313
Ammonia (anhydrous) | AMMONIA | 7664417 | 7664-41-7 | 500 | 100 | 100 | X |  | 10,000
Ammonia (conc 20% or greater) | AMMONIAS | 7664417 | 7664-41-7 |  |  | 1000 | X |  | 20,000
Ammonium acetate | AMMONIUMACETATE | 631618 | 631-61-8 |  |  | 5,000
Ammonium benzoate | AMMONIUMBENZOATE | 1863634 | 1863-63-4 |  |  | 5,000
Ammonium bicarbonate | AMMONIUMBICARBONATE | 1066337 | 1066-33-7 |  |  | 5,000
Ammonium bichromate | AMMONIUMBICHROMATE | 7789095 | 7789-09-5 |  |  | 10 | 313c
Ammonium bifluoride | AMMONIUMBIFLUORIDE | 1341497 | 1341-49-7 |  |  | 100
Ammonium bisulfite | AMMONIUMBISULFITE | 10192300 | 10192-30-0 |  |  | 5,000
Ammonium carbamate | AMMONIUMCARBAMATE | 1111780 | 1111-78-0 |  |  | 5,000
Ammonium carbonate | AMMONIUMCARBONATE | 506876 | 506-87-6 |  |  | 5,000
Ammonium chloride | AMMONIUMCHLORIDE | 12125029 | 12125-02-9 |  |  | 5,000
Ammonium chromate | AMMONIUMCHROMATE | 7788989 | 7788-98-9 |  |  | 10 | 313c
Ammonium citrate, dibasic | AMMONIUMCITRATE, DIBASIC | 3012655 | 3012-65-5 |  |  | 5,000
Ammonium fluoborate | AMMONIUMFLUOBORATE | 13826830 | 13826-83-0 |  |  | 5,000
Ammonium fluoride | AMMONIUMFLUORIDE | 12125018 | 12125-01-8 |  |  | 100
Ammonium hydroxide | AMMONIUMHYDROXIDE | 1336216 | 1336-21-6 |  |  | 1,000 | 313
Ammonium oxalate | AMMONIUMOXALATE | 5972736 | 5972-73-6 |  |  | 5,000
Ammonium oxalate | AMMONIUMOXALATE | 6009707 | 6009-70-7 |  |  | 5,000
Ammonium oxalate | AMMONIUMOXALATE | 14258492 | 14258-49-2 |  |  | 5,000
Ammonium picrate | AMMONIUMPICRATE | 131748 | 131-74-8 |  |  | 10 |  | P009
Ammonium silicofluoride | AMMONIUMSILICOFLUORIDE | 16919190 | 16919-19-0 |  |  | 1,000
Ammonium sulfamate | AMMONIUMSULFAMATE | 7773060 | 7773-06-0 |  |  | 5,000
Ammonium sulfide | AMMONIUMSULFIDE | 12135761 | 12135-76-1 |  |  | 100
Ammonium sulfite | AMMONIUMSULFITE | 10196040 | 10196-04-0 |  |  | 5,000
Ammonium tartrate | AMMONIUMTARTRATE | 3164292 | 3164-29-2 |  |  | 5,000
Ammonium tartrate | AMMONIUMTARTRATE | 14307438 | 14307-43-8 |  |  | 5,000
Ammonium thiocyanate | AMMONIUMTHIOCYANATE | 1762954 | 1762-95-4 |  |  | 5,000
Ammonium vanadate | AMMONIUMVANADATE | 7803556 | 7803-55-6 |  |  | 1,000 | 313c | P119
Amphetamine | AMPHETAMINE | 300629 | 300-62-9 | 1,000 | 1,000
Amyl acetate | AMYLACETATE | 628637 | 628-63-7 |  |  | 5,000
iso-Amyl acetate | AMYLACETATE-I | 123922 | 123-92-2 |  |  | 5,000
sec-Amyl acetate | AMYLACETATE-S | 626380 | 626-38-0 |  |  | 5,000
tert-Amyl acetate | AMYLACETATE-T | 625161 | 625-16-1 |  |  | 5,000
Anilazine | ANILAZINE | 101053 | 101-05-3 |  |  |  | 313
Aniline | ANILINE | 62533 | 62-53-3 | 1,000 | 5,000 | 5,000 | 313 | U012
Aniline, 2,4,6-trimethyl- | ANILINE, 2,4,6-TRIMETHYL- | 88051 | 88-05-1 | 500 | 500
o-Anisidine | ANISIDINEA | 90040 | 90-04-0 |  |  | 100 | 313
p-Anisidine | ANISIDINEB | 104949 | 104-94-9 |  |  |  | 313
o-Anisidine hydrochloride | ANISIDINEHYDROCHL | 134292 | 134-29-2 |  |  |  | 313
Anthracene | ANTHRACENE | 120127 | 120-12-7 |  |  | 5,000 | 313
Antimony | ANTIMONY | 7440360 | 7440-36-0 |  |  | 5,000 | 313
Antimony Compounds | ANTIMONYCOMPOUNDS | 1 | N010 |  |  | & | 313
Antimony pentachloride | ANTIMONYPENTACHLORIDE | 7647189 | 7647-01-0 |  |  | 1,000
Antimony pentafluoride | ANTIMONYPENTAFLUORIDE | 7783702 | 7783-70-2 | 500 | 500 |  | 313c
Antimony potassium tartrate | ANTIMONYPOTASSIUM TARTRATE | 28300745 | 28300-74-5 |  |  | 100 | 313c
Antimony tribromide | ANTIMONYTRIBROMIDE | 7789619 | 7789-61-9 |  |  | 1,000 | 313c
Antimony trichloride | ANTIMONYTRICHLORIDE | 10025919 | 10025-91-9 |  |  | 1,000 | 313c
Antimony trifluoride | ANTIMONYTRIFLUORIDE | 7783564 | 7783-56-4 |  |  | 1,000 | 313c
Antimony trioxide | ANTIMONYTRIOXIDE | 1309644 | 1309-64-4 |  |  | 1,000 | 313c
Antimycin A | ANTIMYCIN A | 1397940 | 1397-94-0 | 1,000/10,000 | 1,000
ANTU | ANTU | 86884 | 86-88-4 | 500/10,000 | 100 | 100 |  | P072
Aroclor 1016 | AROCLOR 1016 | 12674112 | 12674-11-2 |  |  | 1
Aroclor 1221 | AROCLOR 1221 | 11104282 | 11104-28-2 |  |  | 1
Aroclor 1232 | AROCLOR 1232 | 11141165 | 11141-16-5 |  |  | 1
Aroclor 1242 | AROCLOR 1242 | 53469219 | 53469-21-9 |  |  | 1
Aroclor 1248 | AROCLOR 1248 | 12672296 | 12672-29-6 |  |  | 1
Aroclor 1254 | AROCLOR 1254 | 11097691 | 11097-69-1 |  |  | 1
Aroclor 1260 | AROCLOR 1260 | 11096825 | 11096-82-5 |  |  | 1
Arsenic | ARSENIC | 7440382 | 7440-38-2 |  |  | 1 | 313
Arsenic acid | ARSENIC ACID | 7778394 | 7778-39-4 |  |  | 1 | 313c | P010
Arsenic Compounds | ARSENIC COMPOUNDS | 1 | N020 |  |  | & | 313
Arsenic disulfide | ARSENIC DISULFIDE | 1303328 | 1303-32-8 |  |  | 1 | 313c
Arsenic pentoxide | ARSENIC PENTOXIDE | 1303282 | 1303-28-2 | 100/10,000 | 1 | 1 | 313c | P011
Arsenic trioxide | ARSENIC TRIOXIDE | 1327533 | 1327-53-3 | 100/10,000 | 1 | 1 | 313c | P012
Arsenic trisulfide | ARSENIC TRISULFIDE | 1303339 | 1303-33-9 |  |  | 1 | 313c
Arsenous oxide | ARSENOUS OXIDE | 1327533 | 1327-53-3 | 100/10,000 | 1 | 1 | 313c | P012
Arsenous trichloride | ARSENOUS TRICHLORIDE | 7784341 | 7784-34-1 | 500 | 1 | 1 | 313c |  | 15,000
Arsine | ARSINE | 7784421 | 7784-42-1 | 100 | 100 |  |  |  | 1,000
Asbestos (friable) | ASBESTOS | 1332214 | 1332-21-4 |  |  | 1 | 313
Atrazine | ATRAZINE | 1912249 | 1912-24-9 |  |  |  | 313
Auramine | AURAMINE | 492808 | 492-80-8 |  |  | 100 | X | U014
Avermectin B1 | AVERMECTIN B1 | 71751412 | 71751-41-2 |  |  |  | X
Azaserine | AZASERINE | 115026 | 115-02-6 |  |  | 1 |  | U015
1H-Azepine-1 carbothioic acid, hexahydro-S-ethyl ester | AZEPINECARBOTHIOICACIDHEXAHYDRO-S-ETHYL ESTER | 2212671 | 2212-67-1 |  |  |  | X
Azinphos-ethyl | AZINPHOS-ETHYL | 2642719 | 2642-71-9 | 100/10,000 | 100
Azinphos-methyl | AZINPHOS-METHYL | 86500 | 86-50-0 | 10/10,000 | 1 | 1
Aziridine | AZIRIDINE | 151564 | 151-56-4 | 500 | 1 | 1 | X | P054 | 10,000
Aziridine, 2-methyl | AZIRIDINE, 2-METHYL | 75558 | 75-55-8 | 10,000 | 1 | 1 | X | P067 | 10,000
Barban | BARBAN | 101279 | 101-27-9 |  |  | 10 |  | U280
Barium | BARIUM | 7440393 | 7440-39-3 |  |  |  | 313
Barium Compounds | BARIUM COMPOUNDS | 1 | N040 |  |  |  | 313
Barium cyanide | BARIUM CYANIDE | 542621 | 542-62-1 |  |  | 10 | 313c | P013
Bendiocarb | BENDIOCARB | 22781233 | 22781-23-3 |  |  | 100 | 313 | U278
Bendiocarb phenol | BENDIOCARBPHENOL | 22961826 | 22961-82-6 |  |  | 1000 |  | U364
Benezeneamine, 2,6-dinitro-N,N-dipropyl-4-(trifluoromethyl)- | BENEZENEAMINEDINITRODIPROPYL-4-(TRIFLUOROMETHYL)- | 1582098 | 1582-09-8 |  |  | 10 | X
Benfluralin | BENFLURALIN | 1861401 | 1861-40-1 |  |  |  | 313
Benomyl | BENOMYL | 17804352 | 17804-35-2 |  |  | 10 | 313 | U271
Benz[c]acridine | BENZACRIDINE | 225514 | 225-51-4 |  |  | 100 |  | U016
Benzal chloride | BENZALCHLORIDE | 98873 | 98-87-3 | 500 | 5,000 | 5,000 | 313 | U017
Benzamide | BENZAMIDE | 55210 | 55-21-0 |  |  |  | 313
Benzamide, 3,5-dichloro-N-(1,1-dimethyl-2-propynyl | BENZAMIDE,3,5-DICHLORO-N-(1,1-DIMETHYL-2-PROPYNYL | 23950585 | 23950-58-5 |  |  | 5,000 | X | U192
Benz[a]anthracene | BENZANTHRACENE | 56553 | 56-55-3 |  |  | 10 | 313+ | U018
Benzenamine, 3-(trifluoromethyl)- | BENZENAMINE, 3-(TRIFLUOROMETHYL)- | 98168 | 98-16-8 | 500 | 500
Benzene | BENZENE | 71432 | 71-43-2 |  |  | 10 | 313 | U019
Benzeneacetic acid, 4-chloro-.alpha.-(4-chlorophenyl)-.alpha.-hydroxy-, ethyl ester | BENZENEACETICACIDCHLORO-.ALPHA.-(4-CHLOROPHENYL)-.ALPHA | 510156 | 510-15-6 |  |  | 10 | X | U038
Benzeneamine, N-hydroxy-N-nitroso, ammonium salt | BENZENEAMINEHYDROXYNITROSO, AMMONIUM SALT | 135206 | 135-20-6 |  |  |  | X
Benzenearsonic acid | BENZENEARSONIC ACID | 98055 | 98-05-5 | 10/10,000 | 10
Benzene, 1-(chloromethyl)-4-nitro- | BENZENECHLOROMETHYL)-4-NITRO- | 100141 | 100-14-1 | 500/10,000 | 500
1,3-Benzenedicarbonitrile, 2,4,5,6-tetrachloro- | BENZENEDICARBONITRILETETRACHLORO- | 1897456 | 1897-45-6 |  |  |  | X
Benzene, 2,4-dichloro-1-(4-nitrophenoxy)- | BENZENEDICHLORONITROPHENOXY)- | 1836755 | 1836-75-5 |  |  |  | X
Benzene, 2,4-diisocyanato-1-methyl- | BENZENEDIISOCYANATOMETHYLA | 584849 | 584-84-9 | 500 | 100 | 100 | X |  | 10,000
Benzene, 1,3-diisocyanato-2-methyl- | BENZENEDIISOCYANATOMETHYLB | 91087 | 91-08-7 | 100 | 100 | 100 | X |  | 10,000
Benzene, 1,3-diisocyanatomethyl- | BENZENEDIISOCYANATOMETHYLC | 26471625 | 26471-62-5 |  |  | 100 | X | U223 | 10,000
Benzene, m-dimethyl- | BENZENEDIMETHYL-M | 108383 | 108-38-3 |  |  | 1,000 | X | U239
Benzene, o-dimethyl- | BENZENEDIMETHYL-O | 95476 | 95-47-6 |  |  | 1,000 | X | U239
Benzene, p-dimethyl- | BENZENEDIMETHYL-P | 106423 | 106-42-3 |  |  | 100 | X | U239
Benzeneethanamine, alpha,alpha-dimethyl- | BENZENEETHANAMINE, ALPAH,ALPHA-DIMETHYL- + | 122098 | 122-09-8 |  |  | 5,000 |  | P046
Benzenemethanol, 4-chloro-.alpha.-4-chlorophenyl)-.alpha.-(trichloromethyl)- | BENZENEMETHANOLCHLORO-.ALPHA.-4-CHLOROPHENYL)-.ALPHA.-( | 115322 | 115-32-2 |  |  | 10 | X
Benzenesulfonyl chloride | BENZENESULFONYL CHLORIDE | 98099 | 98-09-9 |  |  | 100 |  | U020
Benzenethiol | BENZENETHIOL | 108985 | 108-98-5 | 500 | 100 | 100 |  | P014
Benzene, 1,1'-(2,2,2-trichloroethylidene)bis [4-methoxy- | BENZENETRICHLOROETHYLIDENE)BIS [4-METHOXY- | 72435 | 72-43-5 |  |  | 1 | X | U247
Benzidine | BENZIDINE | 92875 | 92-87-5 |  |  | 1 | 313 | U021
Benzimidazole, 4,5-dichloro-2-(trifluoromethyl)- | BENZIMIDAZOLE,4,5-DICHLORO-2-(TRIFLUOROMETHYL)- | 3615212 | 3615-21-2 | 500/10,000 | 500
Benzo[b]fluoranthene | BENZOFLUORANTHENE | 205992 | 205-99-2 |  |  | 1 | 313+
Benzo(j)fluoranthene | BENZOFLUORANTHENEJ | 205823 | 205-82-3 |  |  |  | 313+
Benzo(k)fluoranthene | BENZOFLUORANTHENEK | 207089 | 207-08-9 |  |  | 5,000 | 313+
Benzoic acid | BENZOICACID | 65850 | 65-85-0 |  |  | 5,000
Benzoic acid, 3-amino-2,5-dichloro- | BENZOICACIDAMINODICHLORO- | 133904 | 133-90-4 |  |  | 100 | X
Benzoic acid, 5-(2-chloro-4-(trifluoromethyl)phenoxy)-2-nitro-, 2-ethoxy-1-methyl-2-oxethyl ester | Benzoicacidchlorotrifluoromethylphenoxynitroethocymethyloxethyl ester | 77501634 | 77501-63-4 |  |  |  | 313
Benzoic trichloride | BENZOICTRICHLORIDE | 98077 | 98-07-7 | 100 | 10 | 10 | 313 | U023
Benzonitrile | BENZONITRILE | 100470 | 100-47-0 |  |  | 5,000
Benzo(rst)pentaphene | BENZOPENTAPHENE | 189559 | 189-55-9 |  |  | 10 | 313+ | U064
Benzo[g,h,i]perylene | BENZOPERYLENE | 191242 | 191-24-2 |  |  | 5,000 | 313
Benzo(a)phenanthrene | BENZOPHENANTHRENE | 218019 | 218-01-9 |  |  | 100 | 313+ | U050
Benzo[a]pyrene | BENZOPYRENE | 50328 | 50-32-8 |  |  | 1 | 313+ | U022
p-Benzoquinone | BENZOQUINONE | 106514 | 106-51-4 |  |  | 10 | X | U197
Benzotrichloride | BENZOTRICHLORIDE | 98077 | 98-07-7 | 100 | 10 | 10 | X | U023
Benzoyl chloride | BENZOYLCHLORIDE | 98884 | 98-88-4 |  |  | 1,000 | 313
Benzoyl peroxide | BENZOYLPEROXIDE | 94360 | 94-36-0 |  |  |  | 313
Benzyl chloride | BENZYLCHLORIDE | 100447 | 100-44-7 | 500 | 100 | 100 | 313 | P028
Benzyl cyanide | BENZYLCYANIDE | 140294 | 140-29-4 | 500 | 500
Beryllium | BERYLLIUM | 7440417 | 7440-41-7 |  |  | 10 | 313 | P015
Beryllium chloride | BERYLLIUM CHLORIDE | 7787475 | 7787-47-5 |  |  | 1 | 313c
Beryllium Compounds | BERYLLIUM COMPOUNDS | 1 | N050 |  |  | & | 313
Beryllium fluoride | BERYLLIUM FLUORIDE | 7787497 | 7787-49-7 |  |  | 1 | 313c
Beryllium nitrate | BERYLLIUM NITRATE | 7787555 | 7787-55-5 |  |  | 1 | 313c
Beryllium nitrate | BERYLLIUM NITRATE | 13597994 | 13597-99-4 |  |  | 1 | 313c
alpha-BHC | BHC | 319846 | 319-84-6 |  |  | 10 | X
beta-BHC | BHC | 319857 | 319-85-7 |  |  | 1
delta-BHC | BHC | 319868 | 319-86-8 |  |  | 1
Bicyclo[2.2.1]heptane-2-carbonitrile, 5-chloro-6-((((methylamino)carbonyl)oxy)imino)-,(1-alpha,2-beta,4-alpha,5-alpha,6E))- | BICYCLO[2.2.1]HEPTANE-2-CARBONITRILE, 5-CHLORO-6-( | 15271417 | 15271-41-7 | 500/10,000 | 500
Bifenthrin | BIFENTHRIN | 82657043 | 82657-04-3 |  |  |  | 313
2,2'-Bioxirane | BIOXIRANE | 1464535 | 1464-53-5 | 500 | 10 | 10 | X | U085
Biphenyl | BIPHENYL | 92524 | 92-52-4 |  |  | 100 | 313
2,2-bis(Bromomethyl)-1,3-propanediol | BIS(BROMOMETHYL)PROPANEDIOL | 3296900 | 3296-90-0 |  |  |  | 313
Bis(2-chloroethoxy) methane | BISCHLOROETHOXYMETHANE | 111911 | 111-91-1 |  |  | 1,000 | 313 | U024
Bis(2-chloroethyl) ether | BISCHLOROETHYLETHER | 111444 | 111-44-4 | 10,000 | 10 | 10 | 313 | U025
Bis(chloromethyl) ether | BISCHLOROMETHYLETHER | 542881 | 542-88-1 | 100 | 10 | 10 | 313 | P016 | 1,000
Bis(2-chloro-1-methylethyl)ether | BISCHLOROMETHYLETHYL | 108601 | 108-60-1 |  |  | 1,000 | 313 | U027
Bis(chloromethyl) ketone | BISCHLOROMETHYLKETONE | 534076 | 534-07-6 | 10/10,000 | 10
Bis(2-ethylhexyl)phthalate | BISETHYLHEXYLPHTHALATE | 117817 | 117-81-7 |  |  | 100 | X | U028
N,N'-Bis(1-methylethyl)-6-methylthio-1,3,5-triazine-2,4-diamine | BISMETHYLETHYLMETHYLTHIOTRIAZINEDIA | 7287196 | 7287-19-6 |  |  |  | X
1,4-Bis(methylisocyanate)cyclohexane | BISMETHYLISOCYANATECYCLOHEXANE | 10347543 | 10347-54-3 |  |  |  | 313#
1,3-Bis(methylisocyanate)cyclohexane | BISMETHYLISOCYANATECYCLOHEXANE | 38661722 | 38661-72-2 |  |  |  | 313#
Bis(tributyltin) oxide | BISTRIBUTYLTIN) OXIDE | 56359 | 56-35-9 |  |  |  | 313
Bitoscanate | BITOSCANATE | 4044659 | 4044-65-9 | 500/10,000 | 500
Borane, trichloro- | BORANETRICHLORO- | 10294345 | 10294-34-5 | 500 | 500 |  | X |  | 5,000
Borane, trifluoro- | BORANETRIFLUORO- | 7637072 | 7637-07-2 | 500 | 500 |  | X |  | 5,000
Boron trichloride | BORON TRICHLORIDE | 10294345 | 10294-34-5 | 500 | 500 |  | 313 |  | 5,000
Boron trifluoride | BORON TRIFLUORIDE | 7637072 | 7637-07-2 | 500 | 500 |  | 313 |  | 5,000
Boron trifluoride compound with methyl ether (1:1) | BORON TRIFLUORIDE COMPOUND WITH METHYL ETHER (1:1) | 353424 | 353-42-4 | 1,000 | 1,000 |  |  |  | 15,000
Boron, trifluoro[oxybis[methane]]-, (T-4)- | BORONTRIFLUORO[OXYBIS[METHANE]]-, (T-4)- | 353424 | 353-42-4 | 1,000 | 1,000 |  |  |  | 15,000
Bromacil | BROMACIL | 314409 | 314-40-9 |  |  |  | 313
Bromacil, lithium salt | BROMACIL, LITHIUM SALT | 53404196 | 53404-19-6 |  |  |  | 313
Bromadiolone | BROMADIOLONE | 28772567 | 28772-56-7 | 100/10,000 | 100
Bromine | BROMINE | 7726956 | 7726-95-6 | 500 | 500 |  | 313 |  | 10,000
Bromoacetone | BROMOACETONE | 598312 | 598-31-2 |  |  | 1,000 |  | P017
1-Bromo-1-(bromomethyl)-1,3-propanedicarbonitrile | BROMOBROMOMETHYL)-1,3-PROPANEDICARBONITRILE | 35691657 | 35691-65-7 |  |  |  | 313
Bromochlorodifluoromethane | BROMOCHLORODIFLUOROMETHANE | 353593 | 353-59-3 |  |  |  | 313
O-(4-Bromo-2-chlorophenyl)-O-ethyl-S-propylphosphorothioate | BROMOCHLOROPHENYLETHYLPROPYLPHOSPHOROTHIOATE | 41198087 | 41198-08-7 |  |  |  | X
Bromoform | BROMOFORM | 75252 | 75-25-2 |  |  | 100 | 313 | U225
Bromomethane | BROMOMETHANE | 74839 | 74-83-9 | 1,000 | 1,000 | 1,000 | 313 | U029
5-Bromo-6-methyl-3-(1-methylpropyl)-2,4-(1H,3H)-pyrimidinedione | BROMOMETHYLMETHYLPROPYLPYRIMIDINEDI | 314409 | 314-40-9 |  |  |  | X
4-Bromophenyl phenyl ether | BROMOPHENYL PHENYL ETHER | 101553 | 101-55-3 |  |  | 100 |  | U030
Bromotrifluoroethylene | BROMOTRIFLUOROETHYLEN | 598732 | 598-73-2 | [5 empty] | 10,000
Bromotrifluoromethane | BROMOTRIFLUOROMETHANE | 75638 | 75-63-8 |  |  |  | 313
Bromoxynil | BROMOXYNIL | 1689845 | 1689-84-5 |  |  |  | 313
Bromoxynil octanoate | BROMOXYNIL OCTANOATE | 1689992 | 1689-99-2 |  |  |  | 313
Brucine | BRUCINE | 357573 | 357-57-3 |  |  | 100 | 313 | P018
1,3-Butadiene | BUTADIENE | 106990 | 106-99-0 |  |  | 10 | 313 |  | 10,000
1,3-Butadiene, 2-methyl- | BUTADIENEMETHYL | 78795 | 78-79-5 |  |  | 100 |  |  | 10,000
Butane | BUTANE | 106978 | 106-97-8 | [5 empty] | 10,000
Butane, 2-methyl- | BUTANEMETHYL- | 78784 | 78-78-4 | [5 empty] | 10,000
2-Butenal | BUTENAL | 4170303 | 4170-30-3 | 1,000 | 100 | 100 | X | U053 | 20,000
2-Butenal, (e)- | BUTENAL, (E)- | 123739 | 123-73-9 | 1,000 | 100 | 100 |  | U053 | 20,000
Butene | BUTENE | 25167673 | 25167-67-3 | [5 empty] | 10,000
1-Butene | BUTENE1 | 106989 | 106-98-9 | [5 empty] | 10,000
2-Butene | BUTENE2 | 107017 | 107-01-7 | [5 empty] | 10,000
2-Butene-cis | BUTENE-CIS | 590181 | 590-18-1 | [5 empty] | 10,000
2-Butene, 1,4-dichloro- | BUTENEDICHLORO- | 764410 | 764-41-0 |  |  | 1 | X | U074
2-Butene, (E) | BUTENE-E | 624646 | 624-64-6 | [5 empty] | 10,000
2-Butene-trans | BUTENE-TRANS | 624646 | 624-64-6 | [5 empty] | 10,000
1-Buten-3-yne | BUTENYNE | 689974 | 689-97-4 | [5 empty] | 10,000
2,4-D butoxyethyl ester | BUTOXYETHYL ESTER-2,4-D | 1929733 | 1929-73-3 |  |  | 100 | 313
Butyl acetate | BUTYLACETATE | 123864 | 123-86-4 |  |  | 5,000
iso-Butyl acetate | BUTYLACETATE-I | 110190 | 110-19-0 |  |  | 5,000
sec-Butyl acetate | BUTYLACETATE-S | 105464 | 105-46-4 |  |  | 5,000
tert-Butyl acetate | BUTYLACETATE-T | 540885 | 540-88-5 |  |  | 5,000
Butyl acrylate | BUTYLACRYLATE | 141322 | 141-32-2 |  |  |  | 313
n-Butyl alcohol | BUTYLALCOHOLA | 71363 | 71-36-3 |  |  | 5,000 | 313 | U031
sec-Butyl alcohol | BUTYLALCOHOLB | 78922 | 78-92-2 |  |  |  | 313
tert-Butyl alcohol | BUTYLALCOHOLC | 75650 | 75-65-0 |  |  |  | 313
Butylamine | BUTYLAMINE | 109739 | 109-73-9 |  |  | 1,000
iso-Butylamine | BUTYLAMINE-I | 78819 | 78-81-9 |  |  | 1,000
sec-Butylamine | BUTYLAMINE-S | 513495 | 513-49-5 |  |  | 1,000
sec-Butylamine | BUTYLAMINE-S | 13952846 | 13952-84-6 |  |  | 1,000
tert-Butylamine | BUTYLAMINE-T | 75649 | 75-64-9 |  |  | 1,000
Butyl benzyl phthalate | BUTYLBENZYLPHTHALA | 85687 | 85-68-7 |  |  | 100
.alpha.-Butyl-.alpha.-(4-chlorophenyl)-1H-1,2,4-triazole-1-propanenitrile | BUTYLCHLOROPHENYLTRIAZOLE-1-P | 88671890 | 88671-89-0 |  |  |  | X
1,2-Butylene oxide | BUTYLENEOXIDE | 106887 | 106-88-7 |  |  | 100 | 313
Butylethylcarbamothioic acid S-propyl ester | BUTYLETHYLCARBAMOTHIOICACIDPROPYLESTER | 1114712 | 1114-71-2 |  |  |  | X
N-Butyl-N-ethyl-2,6-dinitro-4-(trifluoromethyl) benzenamine | BUTYLETHYLDINITROTRIFLUOROMETHYLBENZENAMINE | 1861401 | 1861-40-1 |  |  |  | X
n-Butyl phthalate | BUTYLPHTHALATE | 84742 | 84-74-2 |  |  | 10 | X | U069
1-Butyne | BUTYNE | 107006 | 107-00-6 | [5 empty] | 10,000
Butyraldehyde | BUTYRALDEHYDE | 123728 | 123-72-8 |  |  |  | 313
Butyric acid | BUTYRIC ACID | 107926 | 107-92-6 |  |  | 5,000
iso-Butyric acid | BUTYRIC ACIDISO | 79312 | 79-31-2 |  |  | 5,000
Cacodylic acid | CACODYLIC ACID | 75605 | 75-60-5 |  |  | 1 |  | U136
Cadmium | CADMIUM | 7440439 | 7440-43-9 |  |  | 10 | 313
Cadmium acetate | CADMIUM ACETATE | 543908 | 543-90-8 |  |  | 10 | 313c
Cadmium bromide | CADMIUM BROMIDE | 7789426 | 7789-42-6 |  |  | 10 | 313c
Cadmium chloride | CADMIUM CHLORIDE | 10108642 | 10108-64-2 |  |  | 10 | 313c
Cadmium Compounds | CADMIUM COMPOUNDS | 1 | N078 |  |  | & | 313
Cadmium oxide | CADMIUM OXIDE | 1306190 | 1306-19-0 | 100/10,000 | 100 |  | 313c
Cadmium stearate | CADMIUM STEARATE | 2223930 | 2223-93-0 | 1,000/10,000 | 1,000 |  | 313c
Calcium arsenate | CALCIUMARSENATE | 7778441 | 7778-44-1 | 500/10,000 | 1 | 1 | 313c
Calcium arsenite | CALCIUMARSENITE | 52740166 | 52740-16-6 |  |  | 1 | 313c
Calcium carbide | CALCIUMCARBIDE | 75207 | 75-20-7 |  |  | 10
Calcium chromate | CALCIUMCHROMATE | 13765190 | 13765-19-0 |  |  | 10 | 313c | U032
Calcium cyanamide | CALCIUMCYANAMIDE | 156627 | 156-62-7 |  |  | 1,000 | 313
Calcium cyanide | CALCIUMCYANIDE | 592018 | 592-01-8 |  |  | 10 | 313c | P021
Calcium dodecylbenzenesulfonate | CALCIUMDODECYLBENZENESULFONATE | 26264062 | 26264-06-2 |  |  | 1,000
Calcium hypochlorite | CALCIUMHYPOCHLORITE | 7778543 | 7778-54-3 |  |  | 10
Camphechlor | CAMPHECHLOR | 8001352 | 8001-35-2 | 500/10,000 | 1 | 1 | X | P123
Camphene, octachloro- | CAMPHENE, OCTACHLORO- | 8001352 | 8001-35-2 | 500/10,000 | 1 | 1 | X | P123
Cantharidin | CANTHARIDIN | 56257 | 56-25-7 | 100/10,000 | 100
Captan | CAPTAN | 133062 | 133-06-2 |  |  | 10 | 313
Carbachol chloride | CARBACHOL CHLORIDE | 51832 | 51-83-2 | 500/10,000 | 500
Carbamic acid, diethylthio-, S-(p-chlorobenzyl) | CARBAMIC ACIDDIETHYLTHIOCHLOROBENZYL) | 28249776 | 28249-77-6 |  |  |  | X
Carbamic acid, ethyl ester | CARBAMIC ACIDETHYL ESTER | 51796 | 51-79-6 |  |  | 100 | X | U238
Carbamic acid, methyl-, O-(((2,4-dimethyl-1,3-dithiolan-2-yl)methylene)amino)- | CARBAMIC ACIDMETHYL-, O-(((2,4-DIMETHYL-1, 3-DIT | 26419738 | 26419-73-8 | 100/10,000 | 100 | 100 |  | P185
Carbamodithioic acid, 1,2-ethanediylbis-, manganese complex | CARBAMODITHIOICACIDETHANEDIYLBIS-, MANGANESE COMPLEX | 12427382 | 12427-38-2 |  |  |  | X
Carbamodithioic acid, 1,2-ethanediylbis-, zinc complex | CARBAMODITHIOICACIDETHANEDIYLBIS-, ZINC COMPLEX | 12122677 | 12122-67-7 |  |  |  | X
Carbamothioic acid, bis(1-methylethyl)-S-(2,3-dichloro-2-propenyl)ester | CARBAMOTHIOIC ACID, BIS(1-METHYLETHYL)-S-(2,3-DICHLORO- | 2303164 | 2303-16-4 |  |  | 100 | X | U062
Carbamothioic acid, dipropyl-, S-(phenylmethyl) ester | CARBAMOTHIOICACIDDIPROPYL-, S-(PHENYLMETHYL) ES | 52888809 | 52888-80-9 |  |  | 5000 |  | U387
Carbaryl | CARBARYL | 63252 | 63-25-2 |  |  | 100 | 313 | U279
Carbendazim | CARBENDAZIM | 10605217 | 10605-21-7 |  |  | 10 |  | U372
Carbofuran | CARBOFURAN | 1563662 | 1563-66-2 | 10/10,000 | 10 | 10 | 313 | P127
Carbofuran phenol | CARBOFURANPHENOL | 1563388 | 1563-38-8 |  |  | 10 |  | U367
Carbon disulfide | CARBONDISULFIDE | 75150 | 75-15-0 | 10,000 | 100 | 100 | 313 | P022 | 20,000
Carbonic difluoride | CARBONIC DIFLUORIDE | 353504 | 353-50-4 |  |  | 1,000 |  | U033
Carbonic dichloride | CARBONICDICHLORIDE | 75445 | 75-44-5 | 10 | 10 | 10 | X | P095 | 500
Carbonochloridic acid, methylester | CARBONOCHLORIDICACIDMETHYLESTER | 79221 | 79-22-1 | 500 | 1,000 | 1,000 | X | U156 | 5,000
Carbonochloridic acid, 1-methylethyl ester | CARBONOCHLORIDICACIDMETHYLETHYL ESTER | 108236 | 108-23-6 | 1,000 | 1,000 |  |  |  | 15,000
Carbonochloridic acid, propylester | CARBONOCHLORIDICACIDPROPYLESTER | 109615 | 109-61-5 | 500 | 500 |  |  |  | 15,000
Carbon oxide sulfide (COS) | CARBONOXIDESULFIDE | 463581 | 463-58-1 |  |  | 100 | X |  | 10,000
Carbon tetrachloride | CARBONTETRACHLORIDE | 56235 | 56-23-5 |  |  | 10 | 313 | U211
Carbonyl sulfide | CARBONYLSULFIDE | 463581 | 463-58-1 |  |  | 100 | 313 |  | 10,000
Carbophenothion | CARBOPHENOTHION | 786196 | 786-19-6 | 500 | 500
Carbosulfan | CARBOSULFAN | 55285148 | 55285-14-8 |  |  | 1000 |  | P189
Carboxin | CARBOXIN | 5234684 | 5234-68-4 |  |  |  | 313
Catechol | CATECHOL | 120809 | 120-80-9 |  |  | 100 | 313
CFC-11 | CFC-11 | 75694 | 75-69-4 |  |  | 5,000 | X | U121
CFC-12 | CFC-112 | 75718 | 75-71-8 |  |  | 5,000 | X | U075
CFC-114 | CFC-114 | 76142 | 76-14-2 |  |  |  | X
CFC-115 | CFC-115 | 76153 | 76-15-3 |  |  |  | X
CFC-13 | CFC-13 | 75729 | 75-72-9 |  |  |  | X
Chinomethionat | CHINOMETHIONAT | 2439012 | 2439-01-2 |  |  |  | 313
Chloramben | CHLORAMBEN | 133904 | 133-90-4 |  |  | 100 | 313
Chlorambucil | CHLORAMBUCIL | 305033 | 305-03-3 |  |  | 10 |  | U035
Chlordane | CHLORDANE | 57749 | 57-74-9 | 1,000 | 1 | 1 | 313 | U036
Chlordane (Technical Mixture and Metabolites) | CHLORDANE (TECHNICAL MIXTURE AND METABOLITES) | 0 | N.A. |  |  | &
Chlorendic acid | CHLORENDIC ACID | 115286 | 115-28-6 |  |  |  | 313
Chlorfenvinfos | CHLORFENVINFOS | 470906 | 470-90-6 | 500 | 500
Chlorimuron ethyl | CHLORIMURON ETHYL | 90982324 | 90982-32-4 |  |  |  | 313
Chlorinated Benzenes | CHLORINATED BENZENES | 0 | N.A. |  |  | &
Chlorinated Ethanes | CHLORINATED ETHANES | 0 | N.A. |  |  | &
Chlorinated Naphthalene | CHLORINATED NAPHTHALENE | 0 | N.A. |  |  | &
Chlorinated Phenols | CHLORINATED PHENOLS | 1 | N084 |  |  | & | 313
Chlorine | CHLORINE | 7782505 | 7782-50-5 | 100 | 10 | 10 | 313 |  | 2,500
Chlorine dioxide | CHLORINEDIOXIDE | 10049044 | 10049-04-4 |  |  |  | 313 |  | 1,000
Chlorine monoxide | CHLORINEMONOXIDE | 7791211 | 7791-21-1 | [5 empty] | 10,000
Chlorine oxide | CHLORINEOXIDE | 7791211 | 7791-21-1 | [5 empty] | 10,000
Chlorine oxide (ClO2) | CHLORINEOXIDE (CLO2) | 10049044 | 10049-04-4 |  |  |  | X |  | 1,000
Chlormephos | CHLORMEPHOS | 24934916 | 24934-91-6 | 500 | 500
Chlormequat chloride | CHLORMEQUAT CHLORIDE | 999815 | 999-81-5 | 100/10,000 | 100
Chlornaphazine | CHLORNAPHAZINE | 494031 | 494-03-1 |  |  | 100 |  | U026
Chloroacetaldehyde | CHLOROACETALDEHYDE | 107200 | 107-20-0 |  |  | 1,000 |  | P023
Chloroacetic acid | CHLOROACETICACID | 79118 | 79-11-8 | 100/10,000 | 100 | 100 | 313
2-Chloroacetophenone | CHLOROACETOPHENONE | 532274 | 532-27-4 |  |  | 100 | 313
Chloroalkyl Ethers | CHLOROALKYL ETHERS | 0 | N.A. |  |  | &
1-(3-Chloroallyl)-3,5,7-triaza-1-azoniaadamantane chloride | CHLOROALLYLTRIAZA-1-AZONIAADAMANTANE CHLOR | 4080313 | 4080-31-3 |  |  |  | 313
p-Chloroaniline | CHLOROANILINE | 106478 | 106-47-8 |  |  | 1,000 | 313 | P024
Chlorobenzene | CHLOROBENZENE | 108907 | 108-90-7 |  |  | 100 | 313 | U037
Chlorobenzilate | CHLOROBENZILATE | 510156 | 510-15-6 |  |  | 10 | 313 | U038
2-(4-((6-Chloro-2-benzoxazolylen)oxy)phenoxy)propanoic acid, ethyl ester | CHLOROBENZOXAZOLYLENOXYPHENOXYPROPANOICACID, | 66441234 | 66441-23-4 |  |  |  | X
2-Chloro-N-(2-chloroethyl)-N-methylethanamine | CHLOROCHLOROETHYL)-N-METHYLETHANAMINE | 51752 | 51-75-2 | 10 | 10 |  | X
p-Chloro-m-cresol | CHLOROCRESOL | 59507 | 59-50-7 |  |  | 5,000 |  | U039
2,4-D chlorocrotyl ester | CHLOROCROTYL ESTER | 2971382 | 2971-38-2 |  |  | 100 | 313
Chlorodibromomethane | CHLORODIBROMOMETHANE | 124481 | 124-48-1 |  |  | 100
1-Chloro-1,1-difluoroethane | CHLORODIFLUOROETHANE | 75683 | 75-68-3 |  |  |  | 313
Chlorodifluoromethane | CHLORODIFLUOROMETHANE | 75456 | 75-45-6 |  |  |  | 313
5-Chloro-3-(1,1-dimethylethyl)-6-methyl-2,4(1H,3H)-pyrimidinedione | CHLORODIMETHYLETHYLMETHYLPYRIMIDIN | 5902512 | 5902-51-2 |  |  |  | X
Chloroethane | CHLOROETHANE | 75003 | 75-00-3 |  |  | 100 | 313 |  | 10,000
Chloroethanol | CHLOROETHANOL | 107073 | 107-07-3 | 500 | 500
Chloroethyl chloroformate | CHLOROETHYLCHLOROFORMATE | 627112 | 627-11-2 | 1,000 | 1,000
6-Chloro-N-ethyl-N'-(1-methylethyl)-1,3,5-triazine-2,4-diamine | CHLOROETHYLMETHYLETHYL)-1,3,5-TRIAZINE-2,4-DIAMI | 1912249 | 1912-24-9 |  |  |  | X
2-Chloroethyl vinyl ether | CHLOROETHYLVINYL ETHER | 110758 | 110-75-8 |  |  | 1,000 |  | U042
Chloroform | CHLOROFORM | 67663 | 67-66-3 | 10,000 | 10 | 10 | 313 | U044 | 20,000
Chloromethane | CHLOROMETHANE | 74873 | 74-87-3 |  |  | 100 | 313 | U045 | 10,000
2-Chloro-N-(((4-methoxy-6-methyl-1,3,5-triazin-2-yl)amino]carbonyl)benzenesulfonamide | CHLOROMETHOXYMETHYLTRIAZINYLAMINO]CA | 64902723 | 64902-72-3 |  |  |  | X
4-Chloro-5-(methylamino)-2-[3-(trifluoromethyl)phenyl]-3(2H)-pyridazinone | CHLOROMETHYLAMINOTRIFLUOROMETHYLPHENYL]-3(2H) | 27314132 | 27314-13-2 |  |  |  | X
Chloromethyl ether | CHLOROMETHYLETHER | 542881 | 542-88-1 | 100 | 10 | 10 | X | P016 | 1,000
4-Chloro-alpha-(1-methylethyl)benzeneacetic acid cyano(3-phenoxyphenyl)methyl ester | CHLOROMETHYLETHYLBENZENEACETICACIDCYANOPHE | 51630581 | 51630-58-1 |  |  |  | X
2-Chloro-N-(1-methylethyl)-N-phenylacetamide | CHLOROMETHYLETHYLPHENYLACETAMIDE | 1918167 | 1918-16-7 |  |  |  | X
Chloromethyl methyl ether | CHLOROMETHYLMETHYLETHER | 107302 | 107-30-2 | 100 | 10 | 10 | 313 | U046 | 5,000
(4-Chloro-2-methylphenoxy) acetate sodium salt | CHLOROMETHYLPHENOXYACETATESODIUMSALT | 3653483 | 3653-48-3 |  |  |  | X
(4-Chloro-2-methylphenoxy) acetic acid | CHLOROMETHYLPHENOXYACETICACID | 94746 | 94-74-6 |  |  |  | X
3-Chloro-2-methyl-1-propene | CHLOROMETHYLPROPENE | 563473 | 563-47-3 |  |  |  | 313
2-Chloronaphthalene | CHLORONAPHTHALENE | 91587 | 91-58-7 |  |  | 5,000 |  | U047
Chlorophacinone | CHLOROPHACINONE | 3691358 | 3691-35-8 | 100/10,000 | 100
2-Chlorophenol | CHLOROPHENOL | 95578 | 95-57-8 |  |  | 100 |  | U048
Chlorophenols | CHLOROPHENOLS | 1 | N084 |  |  | & | 313
1-(4-Chlorophenoxy)-3,3-dimethyl-1-(1H-1,2,4-triazol-1-yl)-2-butanone | CHLOROPHENOXYDIMETHYLTRIAZOLYL | 43121433 | 43121-43-3 |  |  |  | X
.alpha.-(2-Chlorophenyl)-.alpha.-4-chlorophenyl)-5-pyrimidinemethanol | CHLOROPHENYLCHLOROPHENYLPYRIMIDIN | 60168889 | 60168-88-9 |  |  |  | X
p-Chlorophenyl isocyanate | CHLOROPHENYLISOCYANATE | 104121 | 104-12-1 |  |  |  | 313
4-Chlorophenyl phenyl ether | CHLOROPHENYLPHENYLETHER | 7005723 | 7005-72-3 |  |  | 5,000
Chloropicrin | CHLOROPICRIN | 76062 | 76-06-2 |  |  |  | 313
Chloroprene | CHLOROPRENE | 126998 | 126-99-8 |  |  | 100 | 313
3-Chloropropionitrile | CHLOROPROPIONITRILE | 542767 | 542-76-7 | 1,000 | 1,000 | 1,000 | 313 | P027
2-Chloropropylene | CHLOROPROPYLENE | 557982 | 557-98-2 | [5 empty] | 10,000
1-Chloropropylene | CHLOROPROPYLENE | 590216 | 590-21-6 | [5 empty] | 10,000
2-(4-((6-Chloro-2-quinoxalinyl)oxy]phenoxy) propanoic acid ethyl ester | CHLOROQUINOXALINYLOXYPHENOXYPROPANOIC ACID E | 76578148 | 76578-14-8 |  |  |  | X
Chlorosulfonic acid | CHLOROSULFONIC ACID | 7790945 | 7790-94-5 |  |  | 1,000
Chlorotetrafluoroethane | CHLOROTETRAFLUOROETHANE | 63938103 | 63938-10-3 |  |  |  | 313
1-Chloro-1,1,2,2-tetrafluoroethane | CHLOROTETRAFLUOROETHANE1 | 354256 | 354-25-6 |  |  |  | 313
2-Chloro-1,1,1,2-tetrafluoroethane | CHLOROTETRAFLUOROETHANE2 | 2837890 | 2837-89-0 |  |  |  | 313
Chlorothalonil | CHLOROTHALONIL | 1897456 | 1897-45-6 |  |  |  | 313
p-Chloro-o-toluidine | CHLOROTOLUIDINE | 95692 | 95-69-2 |  |  |  | 313
4-Chloro-o-toluidine, hydrochloride | CHLOROTOLUIDINE, HYDROCHLORIDE | 3165933 | 3165-93-3 |  |  | 100 |  | U049
2-Chloro-6-(trichloromethyl)pyridine | CHLOROTRICHLOROMETHYLPYRIDINE | 1929824 | 1929-82-4 |  |  |  | X
2-Chloro-1,1,1-trifluoroethane | CHLOROTRIFLUOROETHANE (HCFC-133A) | 75887 | 75-88-7 |  |  |  | 313
Chlorotrifluoromethane | CHLOROTRIFLUOROMETHANE | 75729 | 75-72-9 |  |  |  | 313
5-(2-Chloro-4-(trifluoromethyl)phenoxy)-2-nitrobenzoic acid, sodium salt | CHLOROTRIFLUOROMETHYLPHENOXY)-2-NITROBENZOIC ACID, | 62476599 | 62476-59-9 |  |  |  | X
5-(2-Chloro-4-(trifluoromethyl)phenoxy)-N-methylsulfonyl)-2-nitrobenzamide | CHLOROTRIFLUOROMETHYLPHENOXYMETHYLSULFONYL)-2- | 72178020 | 72178-02-0 |  |  |  | X
5-(2-Chloro-4-(trifluoromethyl)phenoxy)-2-nitro-2-ethoxy-1-methyl-2-oxoethyl ester | CHLOROTRIFLUOROMETHYLPHENOXYNITROETHOXYM | 77501634 | 77501-63-4 |  |  |  | X
N-(2-Chloro-4-(trifluoromethyl)phenyl)-DL-valine(+)-cyano(3-phenoxyphenyl)methyl ester | CHLOROTRIFLUOROMETHYLPHENYLVALINE(+)-CYANO(3- | 69409945 | 69409-94-5 |  |  |  | X
3-Chloro-1,1,1-trifluoropropane | CHLOROTRIFLUOROPROPANE (HCFC-253FB) | 460355 | 460-35-5 |  |  |  | 313
3-(2-Chloro-3,3,3-trifluoro-1-propenyl)-2,2-dimethylcyclopropanecarboxylic acid cyano(3-phenoxyphenyl) methyl ester | CHLOROTRIFLUOROPROPENYLDIMETHYLCYCLOPRO | 68085858 | 68085-85-8 |  |  |  | X
Chloroxuron | CHLOROXURON | 1982474 | 1982-47-4 | 500/10,000 | 500
Chlorpyrifos | CHLORPYRIFOS | 2921882 | 2921-88-2 |  |  | 1
Chlorpyrifos methyl | CHLORPYRIFOSMETHYL | 5598130 | 5598-13-0 |  |  |  | 313
Chlorsulfuron | CHLORSULFURON | 64902723 | 64902-72-3 |  |  |  | 313
Chlorthiophos | CHLORTHIOPHOS | 21923239 | 21923-23-9 | 500 | 500
Chromic acetate | CHROMIC ACETATE | 1066304 | 1066-30-4 |  |  | 1,000 | 313c
Chromic acid | CHROMIC ACID | 7738945 | 7738-94-5 |  |  | 10 | 313c
Chromic acid | CHROMIC ACID | 11115745 | 11115-74-5 |  |  | 10 | 313c
Chromic chloride | CHROMIC CHLORIDE | 10025737 | 10025-73-7 | 1/10,000 | 1 |  | 313c
Chromic sulfate | CHROMIC SULFATE | 10101538 | 10101-53-8 |  |  | 1,000 | 313c
Chromium | CHROMIUM | 7440473 | 7440-47-3 |  |  | 5,000 | 313
Chromium Compounds | CHROMIUM AND COMPOUNDS | 1 | N090 |  |  | & | 313
Chromous chloride | CHROMOUS CHLORIDE | 10049055 | 10049-05-5 |  |  | 1,000 | 313c
d-trans-Chrysanthemic acid of d-allethrone | CHRYSANTHEMICACID OF D-ALLETHRONE | 28057489 | 28057-48-9 |  |  |  | X
Chrysene | CHRYSENE | 218019 | 218-01-9 |  |  | 100 | X | U050
C.I. Acid Green 3 | CIACIDGREEN3 | 4680788 | 4680-78-8 |  |  |  | 313
C.I. Acid Red 114 | CIACIDRED114 | 6459945 | 6459-94-5 |  |  |  | 313
C.I. Basic Green 4 | CIBASICGREEN4 | 569642 | 569-64-2 |  |  |  | 313
C.I. Basic Red 1 | CIBASICRED1 | 989388 | 989-38-8 |  |  |  | 313
C.I. Direct Black 38 | CIDIRECTBLACK38 | 1937377 | 1937-37-7 |  |  |  | 313
C.I. Direct Blue 218 | CIDIRECTBLUE218 | 28407376 | 28407-37-6 |  |  |  | 313
C.I. Direct Blue 6 | CIDIRECTBLUE6 | 2602462 | 2602-46-2 |  |  |  | 313
C.I. Direct Brown 95 | CIDIRECTBROWN95 | 16071866 | 16071-86-6 |  |  |  | 313
C.I. Disperse Yellow 3 | CIDISPERSEYELLOW | 2832408 | 2832-40-8 |  |  |  | 313
C.I. Food Red 5 | CIFOODRED05 | 3761533 | 3761-53-3 |  |  |  | 313
C.I. Food Red 15 | CIFOODRED15 | 81889 | 81-88-9 |  |  |  | 313
C.I. Solvent Orange 7 | CISOLVENTORANGE | 3118976 | 3118-97-6 |  |  |  | 313
C.I. Solvent Yellow 3 | CISOLVENTYELLOWA | 97563 | 97-56-3 |  |  |  | 313
C.I. Solvent Yellow 14 | CISOLVENTYELLOWB | 842079 | 842-07-9 |  |  |  | 313
C.I. Solvent Yellow 34 | CISOLVENTYELLOWC | 492808 | 492-80-8 |  |  | 100 | 313 | U014
C.I. Vat Yellow 4 | CIVATYELLOW4 | 128665 | 128-66-5 |  |  |  | 313
Cobalt | COBALT | 7440484 | 7440-48-4 |  |  |  | 313
Cobalt carbonyl | COBALT CARBONYL | 10210681 | 10210-68-1 | 10/10,000 | 10 |  | 313c
Cobalt Compounds | COBALT COMPOUNDS | 1 | N096 |  |  | & | 313
Cobalt, ((2,2'-(1,2-ethanediylbis(nitrilomethylidyne))bis(6-fluorophenylato))(2-)-N,N',O,O')- | COBALT, ((2,2'-(1,2-ETHANEDIYLBIS (NITRILOMETHYLID | 62207765 | 62207-76-5 | 100/10,000 | 100 |  | 313c
Cobaltous bromide | COBALTOUS BROMIDE | 7789437 | 7789-43-7 |  |  | 1,000 | 313c
Cobaltous formate | COBALTOUS FORMATE | 544183 | 544-18-3 |  |  | 1,000 | 313c
Cobaltous sulfamate | COBALTOUS SULFAMATE | 14017415 | 14017-41-5 |  |  | 1,000 | 313c
Coke Oven Emissions | COKE OVEN EMISSIONS | 0 | N.A. |  |  | 1
Colchicine | COLCHICINE | 64868 | 64-86-8 | 10/10,000 | 10
Copper | COPPER | 7440508 | 7440-50-8 |  |  | 5,000 | 313
Copper Compounds | COPPER COMPOUNDS | 1 | N100 |  |  | & | 313
Copper cyanide | COPPER CYANIDE | 544923 | 544-92-3 |  |  | 10 | 313c | P029
Coumaphos | COUMAPHOS | 56724 | 56-72-4 | 100/10,000 | 10 | 10
Coumatetralyl | COUMATETRALYL | 5836293 | 5836-29-3 | 500/10,000 | 500
Creosote | CREOSOTE | 0 | N.A. |  |  | 1 |  | U051
Creosote | CREOSOTE | 8001589 | 8001-58-9 |  |  |  | 313
p-Cresidine | CRESIDINE | 120718 | 120-71-8 |  |  |  | 313
m-Cresol | CRESOLA | 108394 | 108-39-4 |  |  | 100 | 313 | U052
o-Cresol | CRESOLB | 95487 | 95-48-7 | 1,000/10,000 | 100 | 100 | 313 | U052
p-Cresol | CRESOLC | 106445 | 106-44-5 |  |  | 100 | 313 | U052
Cresol (mixed isomers) | CRESOLMIXEDISOMER | 1319773 | 1319-77-3 |  |  | 100 | 313 | U052
Crimidine | CRIMIDINE | 535897 | 535-89-7 | 100/10,000 | 100
Crotonaldehyde | CROTONALDEHYDE | 4170303 | 4170-30-3 | 1,000 | 100 | 100 | 313 | U053 | 20,000
Crotonaldehyde, (E)- | CROTONALDEHYDE, (E)- | 123739 | 123-73-9 | 1,000 | 100 | 100 |  | U053 | 20,000
Cumene | CUMENE | 98828 | 98-82-8 |  |  | 5,000 | 313 | U055
Cumene hydroperoxide | CUMENEHYDROPEROXIDE | 80159 | 80-15-9 |  |  | 10 | 313 | U096
Cupferron | CUPFERRON | 135206 | 135-20-6 |  |  |  | 313
Cupric acetate | CUPRIC ACETATE | 142712 | 142-71-2 |  |  | 100 | 313c
Cupric acetoarsenite | CUPRIC ACETOARSENITE | 12002038 | 12002-03-8 | 500/10,000 | 1 | 1 | 313c
Cupric chloride | CUPRIC CHLORIDE | 7447394 | 7447-39-4 |  |  | 10 | 313c
Cupric nitrate | CUPRIC NITRATE | 3251238 | 3251-23-8 |  |  | 100 | 313c
Cupric oxalate | CUPRIC OXALATE | 5893663 | 5893-66-3 |  |  | 100 | 313c
Cupric sulfate | CUPRIC SULFATE | 7758987 | 7758-98-7 |  |  | 10 | 313c
Cupric sulfate, ammoniated | CUPRIC SULFATE, AMMONIATED | 10380297 | 10380-29-7 |  |  | 100 | 313c
Cupric tartrate | CUPRIC TARTRATE | 815827 | 815-82-7 |  |  | 100 | 313c
Cyanazine | CYANAZINE | 21725462 | 21725-46-2 |  |  |  | 313
Cyanide Compounds | CYANIDE COMPOUNDS | 1 | N106 |  |  | & | 313
Cyanides (soluble salts and complexes), not otherwise specified | CYANIDES (SOLUBLE SALTS AND COMPLEXES) NOT OTHERWI | 0 | N.A. |  |  | 10 | 313c | P030
Cyanogen | CYANOGEN | 460195 | 460-19-5 |  |  | 100 |  | P031 | 10,000
Cyanogen bromide | CYANOGENBROMIDE | 506683 | 506-68-3 | 500/10,000 | 1,000 | 1,000 | 313c | U246
Cyanogen chloride | CYANOGENCHLORIDE | 506774 | 506-77-4 |  |  | 10 | 313c | P033 | 10,000
Cyanogen iodide | CYANOGENIODIDE | 506785 | 506-78-5 | 1,000/10,000 | 1,000 |  | 313c
Cyanophos | CYANOPHOS | 2636262 | 2636-26-2 | 1,000 | 1,000
Cyanuric fluoride | CYANURICFLUORIDE | 675149 | 675-14-9 | 100 | 100 |  | 313c
Cycloate | CYCLOATE | 1134232 | 1134-23-2 |  |  |  | 313
2,5-Cyclohexadiene-1,4-dione, 2,3,5-tris(1-aziridinyl)- | CYCLOHEXADIENEDIONETRIS(1-AZIRIDINYL)- | 68768 | 68-76-8 |  |  |  | X
Cyclohexanamine | CYCLOHEXANAMINE | 108918 | 108-91-8 | 10,000 | 10,000 |  |  |  | 15,000
Cyclohexane | CYCLOHEXANE | 110827 | 110-82-7 |  |  | 1,000 | 313 | U056
1,4-Cyclohexane diisocyanate | CYCLOHEXANEDIISOCYANATE | 2556367 | 2556-36-7 |  |  |  | 313#
Cyclohexane, 1,2,3,4,5,6-hexachloro-,(1.alpha.,2.alpha.,3.beta.,4.alpha.,5.alpha.,6.beta.)- | CYCLOHEXANEHEXACHLORO-,(1.ALPHA.,2.ALPHA.,3.BE | 58899 | 58-89-9 | 1,000/10,000 | 1 | 1 | X | U129
Cyclohexanol | CYCLOHEXANOL | 108930 | 108-93-0 |  |  |  | 313
Cyclohexanone | CYCLOHEXANONE | 108941 | 108-94-1 |  |  | 5,000 |  | U057
Cycloheximide | CYCLOHEXIMIDE | 66819 | 66-81-9 | 100/10,000 | 100
Cyclohexylamine | CYCLOHEXYLAMINE | 108918 | 108-91-8 | 10,000 | 10,000 |  |  |  | 15,000
2-Cyclohexyl-4,6-dinitrophenol | CYCLOHEXYLDINITROPHENOL | 131895 | 131-89-5 |  |  | 100 |  | P034
Cyclophosphamide | CYCLOPHOSPHAMIDE | 50180 | 50-18-0 |  |  | 10 |  | U058
Cyclopropane | CYCLOPROPANE | 75194 | 75-19-4 | [5 empty] | 10,000
Cyfluthrin | CYFLUTHRIN | 68359375 | 68359-37-5 |  |  |  | 313
Cyhalothrin | CYHALOTHRIN | 68085858 | 68085-85-8 |  |  |  | 313
2,4-D | D | 94757 | 94-75-7 |  |  | 100 | 313 | U240
2,4-D Acid | D ACID | 94757 | 94-75-7 |  |  | 100 | X | U240
2,4-D butyl ester | D BUTYL ESTER | 94804 | 94-80-4 |  |  | 100 | 313
2,4-D Esters | D ESTERS | 94111 | 94-11-1 |  |  | 100 | X
2,4-D Esters | D ESTERS | 94791 | 94-79-1 |  |  | 100
2,4-D Esters | D ESTERS | 94804 | 94-80-4 |  |  | 100 | X
2,4-D Esters | D ESTERS | 1320189 | 1320-18-9 |  |  | 100 | X
2,4-D Esters | D ESTERS | 1928387 | 1928-38-7 |  |  | 100
2,4-D Esters | D ESTERS | 1928616 | 1928-61-6 |  |  | 100
2,4-D Esters | D ESTERS | 1929733 | 1929-73-3 |  |  | 100 | X
2,4-D Esters | D ESTERS | 2971382 | 2971-38-2 |  |  | 100 | X
2,4-D Esters | D ESTERS | 25168267 | 25168-26-7 |  |  | 100
2,4-D Esters | D ESTERS | 53467111 | 53467-11-1 |  |  | 100
2,4-D isopropyl ester | D ISOPROPYL ESTER | 94111 | 94-11-1 |  |  | 100 | 313
2,4-D propylene glycol butyl ether ester | D PROPYLENE GLYCOL BUTYL ETHER ESTER | 1320189 | 1320-18-9 |  |  | 100 | 313
2,4-D, salts and esters | D SALTS | 94757 | 94-75-7 |  |  | 100 |  | U240
Daunomycin | DAUNOMYCIN | 20830813 | 20830-81-3 |  |  | 10 |  | U059
Dazomet | DAZOMET | 533744 | 533-74-4 |  |  |  | 313
Dazomet, sodium salt | DAZOMETSODIUM SALT | 53404607 | 53404-60-7 |  |  |  | 313
2,4-DB | DB | 94826 | 94-82-6 |  |  |  | 313
DBCP | DBCP | 96128 | 96-12-8 |  |  | 1 | X | U066
DDD | DDD | 72548 | 72-54-8 |  |  | 1 |  | U060
DDE | DDE | 72559 | 72-55-9 |  |  | 1
DDE | DDE | 3547044 | 3547-04-4 |  |  | 5,000
DDT | DDT | 50293 | 50-29-3 |  |  | 1 |  | U061
DDT and Metabolites | DDT AND METABOLITES | 0 | N.A. |  |  | &
Decaborane(14) | DECABORANE(14) | 17702419 | 17702-41-9 | 500/10,000 | 500
Decabromodiphenyl oxide | DECABROMODIPHENYLOX | 1163195 | 1163-19-5 |  |  |  | 313
DEF | DEF | 78488 | 78-48-8 |  |  |  | X
DEHP | DEHP | 117817 | 117-81-7 |  |  | 100 | X | U028
Demeton | DEMETON | 8065483 | 8065-48-3 | 500 | 500
Demeton-S-methyl | DEMETON-S-METHYL | 919868 | 919-86-8 | 500 | 500
Desmedipham | DESMEDIPHAM | 13684565 | 13684-56-5 |  |  |  | 313
2,4-D 2-ethylhexyl ester | DETHYLHEXYL ESTER | 1928434 | 1928-43-4 |  |  |  | 313
2,4-D 2-ethyl-4-methylpentyl ester | DETHYLMETHYLPENTYL ESTER | 53404378 | 53404-37-8 |  |  |  | 313
Dialifor | DIALIFOR | 10311849 | 10311-84-9 | 100/10,000 | 100
Diallate | DIALLATE | 2303164 | 2303-16-4 |  |  | 100 | 313 | U062
2,4-Diaminoanisole | DIAMINOANISOLE | 615054 | 615-05-4 |  |  |  | 313
2,4-Diaminoanisole sulfate | DIAMINOANISOLESULF | 39156417 | 39156-41-7 |  |  |  | 313
4,4'-Diaminodiphenyl ether | DIAMINODIPHENYL | 101804 | 101-80-4 |  |  |  | 313
Diaminotoluene | DIAMINOTOLUENE | 496720 | 496-72-0 |  |  | 10 |  | U221
Diaminotoluene | DIAMINOTOLUENE | 823405 | 823-40-5 |  |  | 10 |  | U221
2,4-Diaminotoluene | DIAMINOTOLUENEA | 95807 | 95-80-7 |  |  | 10 | 313
Diaminotoluene (mixed isomers) | DIAMINOTOLUENEMIXE | 25376458 | 25376-45-8 |  |  | 10 | 313 | U221
o-Dianisidine dihydrochloride | DIANISIDINEDIHYDROCHLORIDE | 20325400 | 20325-40-0 |  |  |  | X
o-Dianisidine hydrochloride | DIANISIDINEHYDROCHLORIDE | 111984099 | 111984-09-9 |  |  |  | X
Diazinon | DIAZINON | 333415 | 333-41-5 |  |  | 1 | 313
Diazomethane | DIAZOMETHANE | 334883 | 334-88-3 |  |  | 100 | 313
Dibenz(a,h)acridine | DIBENZACRIDINEAH | 226368 | 226-36-8 |  |  |  | 313+
Dibenz(a,j)acridine | DIBENZACRIDINEAJ | 224420 | 224-42-0 |  |  |  | 313+
Dibenz[a,h]anthracene | DIBENZANTHRACENE | 53703 | 53-70-3 |  |  | 1 | 313+ | U063
7H-Dibenzo(c,g)carbazole | DIBENZOCARBAZOLECG | 194592 | 194-59-2 |  |  |  | 313+
Dibenzo(a,e)fluoranthene | DIBENZOFLUORANTHENEAE | 5385751 | 5385-75-1 |  |  |  | 313+
Dibenzofuran | DIBENZOFURAN | 132649 | 132-64-9 |  |  | 100 | 313
Dibenzo(a,e)pyrene | DIBENZOPYRENEAE | 192654 | 192-65-4 |  |  |  | 313+
Dibenzo(a,h)pyrene | DIBENZOPYRENEAH | 189640 | 189-64-0 |  |  |  | 313+
Dibenzo(a,l)pyrene | DIBENZOPYRENEAL | 191300 | 191-30-0 |  |  |  | 313+
Dibenz[a,i]pyrene | DIBENZPYRENEAI | 189559 | 189-55-9 |  |  | 10 | X | U064
Diborane | DIBORANE | 19287457 | 19287-45-7 | 100 | 100 |  |  |  | 2,500
Diborane(6) | DIBORANE(6) | 19287457 | 19287-45-7 | 100 | 100 |  |  |  | 2,500
1,2-Dibromo-3-chloropropane | DIBROMOCHLORO | 96128 | 96-12-8 |  |  | 1 | 313 | U066
1,2-Dibromoethane | DIBROMOETHANEE | 106934 | 106-93-4 |  |  | 1 | 313 | U067
3,5-Dibromo-4-hydroxybenzonitrile | DIBROMOHYDROXYBENZONITRILE | 1689845 | 1689-84-5 |  |  |  | X
2,2-Dibromo-3-nitrilopropionamide | DIBROMONITRILOPROPIONAMIDE | 10222012 | 10222-01-2 |  |  |  | 313s
Dibromotetrafluoroethane | DIBROMOTETRAFLUOROETHANE | 124732 | 124-73-2 |  |  |  | 313
Dibutyl phthalate | DIBUTYLPHTHALATE | 84742 | 84-74-2 |  |  | 10 | 313 | U069
Dicamba | DICAMBA | 1918009 | 1918-00-9 |  |  | 1,000 | 313
Dichlobenil | DICHLOBENIL | 1194656 | 1194-65-6 |  |  | 100
Dichlone | DICHLONE | 117806 | 117-80-6 |  |  | 1
Dichloran | DICHLORAN | 99309 | 99-30-9 |  |  |  | 313
o-Dichlorobenzene | DICHLOROBENZENE | 95501 | 95-50-1 |  |  | 100 | X | U070
Dichlorobenzene | DICHLOROBENZENE | 25321226 | 25321-22-6 |  |  | 100 | X
1,2-Dichlorobenzene | DICHLOROBENZENEA | 95501 | 95-50-1 |  |  | 100 | 313 | U070
1,3-Dichlorobenzene | DICHLOROBENZENEB | 541731 | 541-73-1 |  |  | 100 | 313 | U071
1,4-Dichlorobenzene | DICHLOROBENZENEC | 106467 | 106-46-7 |  |  | 100 | 313 | U072
Dichlorobenzene (mixed isomers) | DICHLOROBENZENEMIX | 25321226 | 25321-22-6 |  |  | 100 | 313
Dichlorobenzidine | DICHLOROBENZIDINE | 0 | N.A. |  |  | &
3,3'-Dichlorobenzidine | DICHLOROBENZIDINE | 91941 | 91-94-1 |  |  | 1 | 313 | U073
3,3'-Dichlorobenzidine dihydrochloride | DICHLOROBENZIDINEDIHYDROCHLORIDE | 612839 | 612-83-9 |  |  |  | 313
3,3'-Dichlorobenzidine sulfate | DICHLOROBENZIDINESULFATE | 64969342 | 64969-34-2 |  |  |  | 313
Dichlorobromomethane | DICHLOROBROMOMETHANE | 75274 | 75-27-4 |  |  | 5,000 | 313
trans-1,4-Dichloro-2-butene | DICHLOROBUTENE | 110576 | 110-57-6 | 500 | 500 |  | 313
trans-1,4-Dichlorobutene | DICHLOROBUTENE | 110576 | 110-57-6 | 500 | 500 |  | X
1,4-Dichloro-2-butene | DICHLOROBUTENE2 | 764410 | 764-41-0 |  |  | 1 | 313 | U074
4,6-Dichloro-N-(2-chlorophenyl)-1,3,5-triazin-2-amine | DICHLOROCHLOROPHENYLTRIAZIN-2-AMINE | 101053 | 101-05-3 |  |  |  | X
1,2-Dichloro-1,1-difluoroethane | DICHLORODIFLUOROETHANE (HCFC-132B) | 1649087 | 1649-08-7 |  |  |  | 313
Dichlorodifluoromethane | DICHLORODIFLUOROMETHANE | 75718 | 75-71-8 |  |  | 5,000 | 313 | U075
1,1-Dichloroethane | DICHLOROETHANE | 75343 | 75-34-3 |  |  | 1,000 | X | U076
1,2-Dichloroethane | DICHLOROETHANE | 107062 | 107-06-2 |  |  | 100 | 313 | U077
3-(2,2-Dichloroethenyl)-2,2-dimethylcyclopropane carboxylic acid, (3-phenoxy-phenyl)methyl ester | DICHLOROETHENYLDIMETHYLCYCLOPROPANECARBOXYLI | 52645531 | 52645-53-1 |  |  |  | X
3-(2,2-Dichloroethenyl)-2,2-dimethylcyclopropanecarboxylic acid, cyano(4-fluoro-3-phenoxyphenyl)methyl ester | DICHLOROETHENYLDIMETHYLCYCLOPROPANECARBOXYLIC A | 68359375 | 68359-37-5 |  |  |  | X
1,1-Dichloroethylene | DICHLOROETHYLENE | 75354 | 75-35-4 |  |  | 100 | X | U078 | 10,000
1,2-Dichloroethylene | DICHLOROETHYLENE | 156605 | 156-60-5 |  |  | 1,000 |  | U079
1,2-Dichloroethylene | DICHLOROETHYLENE | 540590 | 540-59-0 |  |  |  | 313
Dichloroethyl ether | DICHLOROETHYLETHER | 111444 | 111-44-4 | 10,000 | 10 | 10 | X | U025
1,1-Dichloro-1-fluoroethane | DICHLOROFLUOROETHANE | 1717006 | 1717-00-6 |  |  |  | 313
Dichlorofluoromethane | DICHLOROFLUOROMETHANE | 75434 | 75-43-4 |  |  |  | 313
Dichloroisopropyl ether | DICHLOROISOPROPYL ETHER | 108601 | 108-60-1 |  |  | 1,000 | X | U027
Dichloromethane | DICHLOROMETHANE | 75092 | 75-09-2 |  |  | 1,000 | 313 | U080
3,6-Dichloro-2-methoxybenzoic acid | DICHLOROMETHOXYBENZOICACID | 1918009 | 1918-00-9 |  |  | 1,000 | X
3,6-Dichloro-2-methoxybenzoic acid, sodium salt | DICHLOROMETHOXYBENZOICACIDSODIUM SALT | 1982690 | 1982-69-0 |  |  |  | X
Dichloromethyl ether | DICHLOROMETHYLETHER | 542881 | 542-88-1 | 100 | 10 | 10 | X | P016 | 1,000
3-(2,4-Dichloro-5-(1-methylethoxy)phenyl)-5-(1,1-dimethylethyl)-1,3,4-oxadiazol-2(3H)-one | DICHLOROMETHYLETHOXYPHENYLDIMETHYLETH | 19666309 | 19666-30-9 |  |  |  | X
Dichloromethylphenylsilane | DICHLOROMETHYLPHENYLSILANE | 149746 | 149-74-6 | 1,000 | 1,000
2,6-Dichloro-4-nitroaniline | DICHLORONITROANILINE | 99309 | 99-30-9 |  |  |  | X
Dichloropentafluoropropane | DICHLOROPENTAFLUOROPROPANE | 127564925 | 127564-92-5 |  |  |  | 313
2,2-Dichloro-1,1,1,3,3-pentafluoropropane | DICHLOROPENTAFLUOROPROPANE (HCFC-225AA) | 128903219 | 128903-21-9 |  |  |  | 313
2,3-Dichloro-1,1,1,2,3-pentafluoropropane | DICHLOROPENTAFLUOROPROPANE (HCFC-225BA) | 422480 | 422-48-0 |  |  |  | 313
1,2-Dichloro-1,1,2,3,3-pentafluoropropane | DICHLOROPENTAFLUOROPROPANE (HCFC-225BB) | 422446 | 422-44-6 |  |  |  | 313
3,3-Dichloro-1,1,1,2,2-pentafluoropropane | DICHLOROPENTAFLUOROPROPANE (HCFC-225CA) | 422560 | 422-56-0 |  |  |  | 313
1,3-Dichloro-1,1,2,2,3-pentafluoropropane | DICHLOROPENTAFLUOROPROPANE (HCFC-225CB) | 507551 | 507-55-1 |  |  |  | 313
1,1-Dichloro-1,2,2,3,3-pentafluoropropane | DICHLOROPENTAFLUOROPROPANE (HCFC-225CC) | 13474889 | 13474-88-9 |  |  |  | 313
1,2-Dichloro-1,1,3,3,3-pentafluoropropane | DICHLOROPENTAFLUOROPROPANE (HCFC-225DA) | 431867 | 431-86-7 |  |  |  | 313
1,3-Dichloro-1,1,2,3,3-pentafluoropropane | DICHLOROPENTAFLUOROPROPANE (HCFC-225EA) | 136013791 | 136013-79-1 |  |  |  | 313
1,1-Dichloro-1,2,3,3,3-pentafluoropropane | DICHLOROPENTAFLUOROPROPANE (HCFC-225EB) | 111512562 | 111512-56-2 |  |  |  | 313
Dichlorophene | DICHLOROPHENE | 97234 | 97-23-4 |  |  |  | 313
2,6-Dichlorophenol | DICHLOROPHENOL | 87650 | 87-65-0 |  |  | 100 |  | U082
2,4-Dichlorophenol | DICHLOROPHENOL | 120832 | 120-83-2 |  |  | 100 | 313 | U081
2-(4-(2,4-Dichlorophenoxy)phenoxy)propanoic acid, methyl ester | DICHLOROPHENOXYPHENOXYPROPANOICACIDMETHYL EST | 51338273 | 51338-27-3 |  |  |  | X
Dichlorophenylarsine | DICHLOROPHENYLARSINE | 696286 | 696-28-6 | 500 | 1 | 1 |  | P036
3-(3,5-Dichlorophenyl)-5-ethenyl-5-methyl-2,4-oxazolidinedione | DICHLOROPHENYLETHENYLMETHYLOXAZOLIDINEDIO | 50471448 | 50471-44-8 |  |  |  | X
2-(3,4-Dichlorophenyl)-4-methyl-1,2,4-oxadiazolidine-3,5-dione | DICHLOROPHENYLMETHYLOXADIAZOLIDINEDIO | 20354261 | 20354-26-1 |  |  |  | X
N-(3,4-Dichlorophenyl)propanamide | DICHLOROPHENYLPROPANAMIDE | 709988 | 709-98-8 |  |  |  | X
1-(2-(2,4-Dichlorophenyl)-2-(2-propenyloxy)ethyl)-1H-imidazole | DICHLOROPHENYLPROPENYLOXYETHYLIMIDAZO | 35554440 | 35554-44-0 |  |  |  | X
1-(2-(2,4-Dichlorophenyl)-4-propyl-1,3-dioxolan-2-yl)-methyl-1H-1,2,4,-triazole | DICHLOROPHENYLPROPYLDIOXOLANYLMETHYL | 60207901 | 60207-90-1 |  |  |  | X
Dichloropropane | DICHLOROPROPANE | 26638197 | 26638-19-7 |  |  | 1,000
Dichloropropane - Dichloropropene (mixture) | DICHLOROPROPANE - DICHLOROPROPENE (MIXTURE) | 8003198 | 8003-19-8 |  |  | 100
1,1-Dichloropropane | DICHLOROPROPANE11 | 78999 | 78-99-9 |  |  | 1,000
1,2-Dichloropropane | DICHLOROPROPANE12 | 78875 | 78-87-5 |  |  | 1,000 | 313 | U083
1,3-Dichloropropane | DICHLOROPROPANE13 | 142289 | 142-28-9 |  |  | 1000
Dichloropropene | DICHLOROPROPENE | 26952238 | 26952-23-8 |  |  | 100
1,3-Dichloropropene | DICHLOROPROPENE13 | 542756 | 542-75-6 |  |  | 100 | X | U084
trans-1,3-Dichloropropene | DICHLOROPROPENE13T | 10061026 | 10061-02-6 |  |  |  | 313
2,3-Dichloropropene | DICHLOROPROPENE23 | 78886 | 78-88-6 |  |  | 100 | 313
2,2-Dichloropropionic acid | DICHLOROPROPIONIC ACID | 75990 | 75-99-0 |  |  | 5,000
1,3-Dichloropropylene | DICHLOROPROPYLEN | 542756 | 542-75-6 |  |  | 100 | 313 | U084
Dichlorosilane | DICHLOROSILANE | 4109960 | 4109-96-0 | [5 empty] | 10,000
Dichlorotetrafluoroethane | DICHLOROTETRAFLUOROETHANE | 76142 | 76-14-2 |  |  |  | 313
Dichlorotrifluoroethane | DICHLOROTRIFLUOROETHANE | 34077877 | 34077-87-7 |  |  |  | 313
Dichloro-1,1,2-trifluoroethane | DICHLOROTRIFLUOROETHANE | 90454185 | 90454-18-5 |  |  |  | 313
1,1-Dichloro-1,2,2-trifluoroethane | DICHLOROTRIFLUOROETHANE11 | 812044 | 812-04-4 |  |  |  | 313
1,2-Dichloro-1,1,2-trifluoroethane | DICHLOROTRIFLUOROETHANE12 | 354234 | 354-23-4 |  |  |  | 313
2,2-Dichloro-1,1,1-trifluoroethane | DICHLOROTRIFLUOROETHANE22 | 306832 | 306-83-2 |  |  |  | 313
Dichlorvos | DICHLORVOS | 62737 | 62-73-7 | 1,000 | 10 | 10 | 313
Diclofop methyl | DICLOFOPMETHYL | 51338273 | 51338-27-3 |  |  |  | 313
Dicofol | DICOFOL | 115322 | 115-32-2 |  |  | 10 | 313
Dicrotophos | DICROTOPHOS | 141662 | 141-66-2 | 100 | 100
Dicyclopentadiene | DICYCLOPENTADIENE | 77736 | 77-73-6 |  |  |  | 313
Dieldrin | DIELDRIN | 60571 | 60-57-1 |  |  | 1 |  | P037
Diepoxybutane | DIEPOXYBUTANE | 1464535 | 1464-53-5 | 500 | 10 | 10 | 313 | U085
Diethanolamine | DIETHANOLAMINE | 111422 | 111-42-2 |  |  | 100 | 313
Diethatyl ethyl | DIETHATYLETHYL | 38727558 | 38727-55-8 |  |  |  | 313
Diethylamine | DIETHYLAMINE | 109897 | 109-89-7 |  |  | 100
O-(2-(Diethylamino)-6-methyl-4-pyrimidinyl)-O,O-dimethyl phosphorothioate | DIETHYLAMINOMETHYLPYRIMIDINYLDIMETHYLPHO | 29232937 | 29232-93-7 |  |  |  | X
N,N-Diethylaniline | DIETHYLANILINE | 91667 | 91-66-7 |  |  | 1,000
Diethylarsine | DIETHYLARSINE | 692422 | 692-42-2 |  |  | 1 |  | P038
Diethyl chlorophosphate | DIETHYLCHLOROPHOSPHATE | 814493 | 814-49-3 | 500 | 500
Diethyldiisocyanatobenzene | DIETHYLDIISOCYANATOBENZENE | 134190377 | 134190-37-7 |  |  |  | 313#
Di(2-ethylhexyl) phthalate | DIETHYLHEXYLPHT | 117817 | 117-81-7 |  |  | 100 | 313 | U028
O,O-Diethyl S-methyl dithiophosphate | DIETHYLMETHYLDITHIOPHOSPHATE | 3288582 | 3288-58-2 |  |  | 5,000 |  | U087
Diethyl-p-nitrophenyl phosphate | DIETHYLNITROPHENYL PHOSPHATE | 311455 | 311-45-5 |  |  | 100 |  | P041
Diethyl phthalate | DIETHYLPHTHALATE | 84662 | 84-66-2 |  |  | 1,000 |  | U088
O,O-Diethyl O-pyrazinyl phosphorothioate | DIETHYLPYRAZINYL PHOSPHOROTHIOATE | 297972 | 297-97-2 | 500 | 100 | 100 |  | P040
Diethylstilbestrol | DIETHYLSTILBESTROL | 56531 | 56-53-1 |  |  | 1 |  | U089
Diethyl sulfate | DIETHYLSULFATE | 64675 | 64-67-5 |  |  | 10 | 313
Diflubenzuron | DIFLUBENZURON | 35367385 | 35367-38-5 |  |  |  | 313
Difluoroethane | DIFLUOROETHANE | 75376 | 75-37-6 | [5 empty] | 10,000
Digitoxin | DIGITOXIN | 71636 | 71-63-6 | 100/10,000 | 100
Diglycidyl ether | DIGLYCIDYL ETHER | 2238075 | 2238-07-5 | 1,000 | 1,000
Diglycidyl resorcinol ether | DIGLYCIDYLRESORCINOL ETHER | 101906 | 101-90-6 |  |  |  | 313
Digoxin | DIGOXIN | 20830755 | 20830-75-5 | 10/10,000 | 10
2,3,-Dihydro-5,6-dimethyl-1,4-dithiin 1,1,4,4-tetraoxide | DIHYDRODIMETHYLDITHIINTETRAOXIDE | 55290647 | 55290-64-7 |  |  |  | X
5,6-Dihydro-2-methyl-N-phenyl-1,4-oxathiin-3-carboxamide | DIHYDROMETHYLPHENYLOXATHIINCARBOXAMIDE | 5234684 | 5234-68-4 |  |  |  | X
Dihydrosafrole | DIHYDROSAFROLE | 94586 | 94-58-6 |  |  | 10 | 313 | U090
Diisocyanates (includes only 20 chemicals) | DIISOCYANATES | 1 | N120 |  |  |  | 313
4,4'-Diisocyanatodiphenyl ether | DIISOCYANATODIPHENYLETHER | 4128738 | 4128-73-8 |  |  |  | 313#
2,4'-Diisocyanatodiphenyl sulfide | DIISOCYANATODIPHENYLSULFIDE | 75790873 | 75790-87-3 |  |  |  | 313#
Diisopropylfluorophosphate | DIISOPROPYLFLUOROPHOSPHATE | 55914 | 55-91-4 | 100 | 100 | 100 |  | P043
Dimefox | DIMEFOX | 115264 | 115-26-4 | 500 | 500
1,4:5,8-Dimethanonaphthalene, 1,2,3,4,10,10-hexachloro-1,4,4a,5,8,8a-hexahydro-(1.alpha.,4.alpha.,4a.beta.,5.alpha.,8.alpha.,8a.beta.)- | DIMETHANONAPHTHALENEHEXACHLORO-1,4,4 | 309002 | 309-00-2 | 500/10,000 | 1 | 1 | X | P004
Dimethipin | DIMETHIPIN | 55290647 | 55290-64-7 |  |  |  | 313
Dimethoate | DIMETHOATE | 60515 | 60-51-5 | 500/10,000 | 10 | 10 | 313 | P044
3,3'-Dimethoxybenzidine | DIMETHOXYBENZID | 119904 | 119-90-4 |  |  | 100 | 313 | U091
3,3'-Dimethoxybenzidine dihydrochloride | DIMETHOXYBENZIDINEDIHYDROCHLORIDE | 20325400 | 20325-40-0 |  |  |  | 313
3,3'-Dimethoxybenzidine-4,4'-diisocyanate | DIMETHOXYBENZIDINEDIISOCYANATE | 91930 | 91-93-0 |  |  |  | 313#
3,3'-Dimethoxybenzidine hydrochloride | DIMETHOXYBENZIDINEHYDROCHLORIDE | 111984099 | 111984-09-9 |  |  |  | 313
Dimethylamine | DIMETHYLAMINE | 124403 | 124-40-3 |  |  | 1,000 | 313 | U092 | 10,000
Dimethylamine dicamba | DIMETHYLAMINEDICAMBA | 2300665 | 2300-66-5 |  |  |  | 313
4-Dimethylaminoazobenzene | DIMETHYLAMINOAZO | 60117 | 60-11-7 |  |  | 10 | 313 | U093
Dimethylaminoazobenzene | DIMETHYLAMINOAZOBENZENE | 60117 | 60-11-7 |  |  | 10 | X | U093
N,N-Dimethylaniline | DIMETHYLANILINE | 121697 | 121-69-7 |  |  | 100 | 313
7,12-Dimethylbenz[a]anthracene | DIMETHYLBENZAANTHRACENE | 57976 | 57-97-6 |  |  | 1 | 313+ | U094
3,3'-Dimethylbenzidine | DIMETHYLBENZIDI | 119937 | 119-93-7 |  |  | 10 | 313 | U095
3,3'-Dimethylbenzidine dihydrochloride | DIMETHYLBENZIDINEDIHYDROCHLORIDE | 612828 | 612-82-8 |  |  |  | 313
3,3'-Dimethylbenzidine dihydrofluoride | DIMETHYLBENZIDINEDIHYDROFLUORIDE | 41766750 | 41766-75-0 |  |  |  | 313
2,2-Dimethyl-1,3-benzodioxol-4-ol methylcarbamate | DIMETHYLBENZODIOXOLOL METHYLCARBAMATE | 22781233 | 22781-23-3 |  |  | 100 | X | U278
Dimethylcarbamyl chloride | DIMETHYLCARBAMYL | 79447 | 79-44-7 |  |  | 1 | 313 | U097
Dimethyl chlorothiophosphate | DIMETHYLCHLOROTHIOPHOSPHATE | 2524030 | 2524-03-0 | 500 | 500 |  | 313
Dimethyldichlorosilane | DIMETHYLDICHLOROSILANE | 75785 | 75-78-5 | 500 | 500 |  |  |  | 5,000
3,3'-Dimethyl-4,4'-diphenylene diisocyanate | DIMETHYLDIPHENYLENEDIISOCYANATE | 91974 | 91-97-4 |  |  |  | 313#
3,3'-Dimethyldiphenylmethane-4,4'-diisocyanate | DIMETHYLDIPHENYLMETHANEDIISOCYANATE | 139253 | 139-25-3 |  |  |  | 313#
N-(5-(1,1-Dimethylethyl)-1,3,4-thiadiazol-2-yl)-N,N'-dimethylurea | DIMETHYLETHYLTHIADIAZOLYLDIMETHY | 34014181 | 34014-18-1 |  |  |  | X
Dimethylformamide | DIMETHYLFORMAMIDE | 68122 | 68-12-2 |  |  | 100 | X
N,N-Dimethylformamide | DIMETHYLFORMAMIDE,N,N- | 68122 | 68-12-2 |  |  | 100 | 313
1,1-Dimethyl hydrazine | DIMETHYLHYDRAZI | 57147 | 57-14-7 | 1,000 | 10 | 10 | 313 | U098 | 15,000
Dimethylhydrazine | DIMETHYLHYDRAZINE | 57147 | 57-14-7 | 1,000 | 10 | 10 | X | U098 | 15,000
O,O-Dimethyl O-(3-methyl-4-(methylthio) phenyl) ester, phosphorothioic acid | DIMETHYLMETHYLMETHYLTHIOPHENYLESTERPHOSP | 55389 | 55-38-9 |  |  |  | X
2,2-Dimethyl-3-(2-methyl-1-propenyl)cyclopropanecarboxylic acid (1,3,4,5,6,7-hexahydro-1,3-dioxo-2H-isoindol-2-yl)methyl ester | DIMETHYLMETHYLPROPENYLCYCLOPROPANECARBOXYLIC A | 7696120 | 7696-12-0 |  |  |  | X
2,2-Dimethyl-3-(2-methyl-1-propenyl)cyclopropanecarboxylic acid (3-phenoxyphenyl)methyl ester | DIMETHYLMETHYLPROPENYLCYCLOPROPANECARBOXYLIC A | 26002802 | 26002-80-2 |  |  |  | X
2,4-Dimethylphenol | DIMETHYLPHENOL | 105679 | 105-67-9 |  |  | 100 | 313 | U101
Dimethyl-p-phenylenediamine | DIMETHYLPHENYLENEDIAMINE | 99989 | 99-98-9 | 10/10,000 | 10
Dimethyl phosphorochloridothioate | DIMETHYLPHOSPHOROCHLORIDOTHIOATE | 2524030 | 2524-03-0 | 500 | 500 |  | X
Dimethyl phthalate | DIMETHYLPHTALATE | 131113 | 131-11-3 |  |  | 5,000 | 313 | U102
2,2-Dimethylpropane | DIMETHYLPROPANE | 463821 | 463-82-1 | [5 empty] | 10,000
Dimethyl sulfate | DIMETHYLSULFATE | 77781 | 77-78-1 | 500 | 100 | 100 | 313 | U103
O,O-Dimethyl-O-(3,5,6-trichloro-2-pyridyl)phosphorothioate | DIMETHYLTRICHLOROPYRIDYLPHOSPHOROTHIOATE | 5598130 | 5598-13-0 |  |  |  | X
Dimetilan | DIMETILAN | 644644 | 644-64-4 | 500/10,000 | 1 | 1 |  | P191
Dinitrobenzene (mixed isomers) | DINITROBENZENE (MIXED) | 25154545 | 25154-54-5 |  |  | 100
m-Dinitrobenzene | DINITROBENZENEM | 99650 | 99-65-0 |  |  | 100 | 313
o-Dinitrobenzene | DINITROBENZENEO | 528290 | 528-29-0 |  |  | 100 | 313
p-Dinitrobenzene | DINITROBENZENEP | 100254 | 100-25-4 |  |  | 100 | 313
Dinitrobutyl phenol | DINITROBUTYL PHENOL | 88857 | 88-85-7 | 100/10,000 | 1,000 | 1,000 | 313 | P020
4,6-Dinitro-o-cresol | DINITROCRESOL | 534521 | 534-52-1 | 10/10,000 | 10 | 10 | 313 | P047
Dinitrocresol | DINITROCRESOL | 534521 | 534-52-1 | 10/10,000 | 10 | 10 | X | P047
4,6-Dinitro-o-cresol and salts | DINITROOCRESOL AND SALTS | 534521 | 534-52-1 |  |  | 10 |  | P047
Dinitrophenol | DINITROPHENOLA | 25550587 | 25550-58-7 |  |  | 10
2,4-Dinitrophenol | DINITROPHENOLB | 51285 | 51-28-5 |  |  | 10 | 313 | P048
2,5-Dinitrophenol | DINITROPHENOLC | 329715 | 329-71-5 |  |  | 10
2,6-Dinitrophenol | DINITROPHENOLD | 573568 | 573-56-8 |  |  | 10
1,6-Dinitropyrene | DINITROPYRENE | 42397648 | 42397-64-8 |  |  |  | 313+
1,8-Dinitropyrene | DINITROPYRENE | 42397659 | 42397-65-9 |  |  |  | 313+
Dinitrotoluene (mixed isomers) | DINITROTOLUENEA | 25321146 | 25321-14-6 |  |  | 10 | 313
2,4-Dinitrotoluene | DINITROTOLUENEB | 121142 | 121-14-2 |  |  | 10 | 313 | U105
2,6-Dinitrotoluene | DINITROTOLUENEC | 606202 | 606-20-2 |  |  | 100 | 313 | U106
3,4-Dinitrotoluene | DINITROTOLUENED | 610399 | 610-39-9 |  |  | 10
Dinocap | DINOCAP | 39300453 | 39300-45-3 |  |  |  | 313
Dinoseb | DINOSEB | 88857 | 88-85-7 | 100/10,000 | 1,000 | 1,000 | X | P020
Dinoterb | DINOTERB | 1420071 | 1420-07-1 | 500/10,000 | 500
Di-n-octyl phthalate | DIOCTYLPHTHALATE | 117840 | 117-84-0 |  |  | 5,000 |  | U107
n-Dioctylphthalate | DIOCTYLPHTHALATE | 117840 | 117-84-0 |  |  | 5,000 |  | U107
1,4-Dioxane | DIOXANE | 123911 | 123-91-1 |  |  | 100 | 313 | U108
Dioxathion | DIOXATHION | 78342 | 78-34-2 | 500 | 500
Dioxin and dioxin-like compounds (includes only 17 chemicals) | DIOXIN AND DIOXIN-LIKE COMPOUNDS | 1 | N150 |  |  |  | 313
Diphacinone | DIPHACINONE | 82666 | 82-66-6 | 10/10,000 | 10
Diphenamid | DIPHENAMID | 957517 | 957-51-7 |  |  |  | 313
Diphenylamine | DIPHENYLAMINE | 122394 | 122-39-4 |  |  |  | 313
1,2-Diphenylhydrazine | DIPHENYLHYDRAZI | 122667 | 122-66-7 |  |  | 10 | 313 | U109
Diphenylhydrazine | DIPHENYLHYDRAZINE | 0 | N.A. |  |  | &
Diphosphoramide, octamethyl- | DIPHOSPHORAMIDE, OCTAMETHYL- | 152169 | 152-16-9 | 100 | 100 | 100 |  | P085
Dipotassium endothall | DIPOTASSIUMENDOTHALL | 2164070 | 2164-07-0 |  |  |  | 313
Dipropylamine | DIPROPYLAMINE | 142847 | 142-84-7 |  |  | 5,000 |  | U110
4-(Dipropylamino)-3,5-dinitrobenzenesulfonamide | DIPROPYLAMINODINITROBENZENESULFONAMIDE | 19044883 | 19044-88-3 |  |  |  | X
Dipropyl isocinchomeronate | DIPROPYLISOCINCHOMERONATE | 136458 | 136-45-8 |  |  |  | 313
Di-n-propylnitrosamine | DIPROPYLNITROSAMINE | 621647 | 621-64-7 |  |  | 10 | X | U111
Diquat | DIQUAT | 85007 | 85-00-7 |  |  | 1,000
Diquat | DIQUAT | 2764729 | 2764-72-9 |  |  | 1,000
Disodium cyanodithioimidocarbonate | DISODIUMCYANODITHIOIMIDOCARBONATE | 138932 | 138-93-2 |  |  |  | 313
Disulfoton | DISULFOTON | 298044 | 298-04-4 | 500 | 1 | 1 |  | P039
Dithiazanine iodide | DITHIAZANINE IODIDE | 514738 | 514-73-8 | 500/10,000 | 500
Dithiobiuret | DITHIOBIURET | 541537 | 541-53-7 | 100/10,000 | 100 | 100 | X | P049
2,4-Dithiobiuret | DITHIOBIURET-2,4 | 541537 | 541-53-7 | 100/10,000 | 100 | 100 | 313 | P049
Diuron | DIURON | 330541 | 330-54-1 |  |  | 100 | 313
Dodecylbenzenesulfonic acid | DODECYLBENZENESULFONIC ACID | 27176870 | 27176-87-0 |  |  | 1,000
Dodecylguanidine monoacetate | DODECYLGUANIDINEMONOACETATE | 2439103 | 2439-10-3 |  |  |  | X
Dodine | DODINE | 2439103 | 2439-10-3 |  |  |  | 313
2,4-DP | DP | 120365 | 120-36-5 |  |  |  | 313
2,4-D sodium salt | DSODIUM SALT | 2702729 | 2702-72-9 |  |  |  | 313
Emetine, dihydrochloride | EMETINE, DIHYDROCHLORIDE | 316427 | 316-42-7 | 1/10,000 | 1
Endosulfan | ENDOSULFAN | 115297 | 115-29-7 | 10/10,000 | 1 | 1 |  | P050
alpha - Endosulfan | ENDOSULFAN | 959988 | 959-98-8 |  |  | 1
beta - Endosulfan | ENDOSULFAN | 33213659 | 33213-65-9 |  |  | 1
Endosulfan and Metabolites | ENDOSULFAN AND METABOLITES | 0 | N.A. |  |  | &
Endosulfan sulfate | ENDOSULFAN SULFATE | 1031078 | 1031-07-8 |  |  | 1
Endothall | ENDOTHALL | 145733 | 145-73-3 |  |  | 1,000 |  | P088
Endothion | ENDOTHION | 2778043 | 2778-04-3 | 500/10,000 | 500
Endrin | ENDRIN | 72208 | 72-20-8 | 500/10,000 | 1 | 1 |  | P051
Endrin aldehyde | ENDRIN ALDEHYDE | 7421934 | 7421-93-4 |  |  | 1
Endrin and Metabolites | ENDRIN AND METABOLITES | 0 | N.A. |  |  | &
Epichlorohydrin | EPICHLOROHYDRIN | 106898 | 106-89-8 | 1,000 | 100 | 100 | 313 | U041 | 20,000
Epinephrine | EPINEPHRINE | 51434 | 51-43-4 |  |  | 1,000 |  | P042
EPN | EPN | 2104645 | 2104-64-5 | 100/10,000 | 100
EPTC | EPTC | 759944 | 759-94-4 |  |  |  | X
Ergocalciferol | ERGOCALCIFEROL | 50146 | 50-14-6 | 1,000/10,000 | 1,000
Ergotamine tartrate | ERGOTAMINE TARTRATE | 379793 | 379-79-3 | 500/10,000 | 500
Ethanamine | ETHANAMINE | 75047 | 75-04-7 |  |  | 100 |  |  | 10,000
Ethane | ETHANE | 74840 | 74-84-0 | [5 empty] | 10,000
Ethane, chloro- | ETHANECHLORO- | 75003 | 75-00-3 |  |  | 100 | X |  | 10,000
1,2-Ethanediamine | ETHANEDIAMINE | 107153 | 107-15-3 | 10,000 | 5,000 | 5,000 |  |  | 20,000
Ethane, 1,1-difluoro- | ETHANEDIFLUORO | 75376 | 75-37-6 | [5 empty] | 10,000
Ethanedinitrile | ETHANEDINITRILE | 460195 | 460-19-5 |  |  | 100 |  | P031 | 10,000
Ethane, 1,1'-oxybis- | ETHANEOXYBIS- | 60297 | 60-29-7 |  |  | 100 |  | U117 | 10,000
Ethaneperoxoic acid | ETHANEPEROXOICACID | 79210 | 79-21-0 | 500 | 500 |  | X |  | 10,000
Ethanesulfonyl chloride, 2-chloro- | ETHANESULFONYL CHLORIDE, 2-CHLORO- | 1622328 | 1622-32-8 | 500 | 500
Ethane, 1,1,1,2-tetrachloro- | ETHANETETRACHLORO- | 630206 | 630-20-6 |  |  | 100 | X | U208
Ethane, 1,1'-thiobis[2-chloro- | ETHANETHIOBISCHLORO- | 505602 | 505-60-2 | 500 | 500 |  | X
Ethanethiol | ETHANETHIOL | 75081 | 75-08-1 | [5 empty] | 10,000
Ethane, 1,1,2-trichloro-1,2,2,-trifluoro- | ETHANETRICHLOROTRIFLUORO- | 76131 | 76-13-1 |  |  |  | X
Ethanimidothioic acid, 2-(dimethylamino)-N-hydroxy-2-oxo-, methyl ester | ETHANIMIDOTHIOICACIDDIMETHYLAMINO)-N-HYDROXY | 30558431 | 30558-43-1 |  |  | 5000 |  | U394
Ethanimidothioic acid, N-[[methylamino)carbonyl] | ETHANIMIDOTHIOICACIDMETHYLAMINO)CARBONYL] | 16752775 | 16752-77-5 | 500/10,000 | 100 | 100 |  | P066
Ethanol, 1,2-dichloro-, acetate | ETHANOLDICHLOROACETATE | 10140871 | 10140-87-1 | 1,000 | 1,000
Ethanol, 2-ethoxy- | ETHANOLETHOXY | 110805 | 110-80-5 |  |  | 1,000 | X | U359
Ethanol, 2,2'-oxybis-, dicarbamate | ETHANOLOXYBISDICARBAMATE | 5952261 | 5952-26-1 |  |  | 5000 |  | U395
Ethene | ETHENE | 74851 | 74-85-1 |  |  |  | X |  | 10,000
Ethene, bromotrifluoro- | ETHENEBROMOTRIFLUORO | 598732 | 598-73-2 | [5 empty] | 10,000
Ethene, chloro- | ETHENECHLORO- | 75014 | 75-01-4 |  |  | 1 | X | U043 | 10,000
Ethene, chlorotrifluoro- | ETHENECHLOROTRIFLU | 79389 | 79-38-9 | [5 empty] | 10,000
Ethene, 1,1-dichloro- | ETHENEDICHLORO | 75354 | 75-35-4 |  |  | 100 | X | U078 | 10,000
Ethene, 1,1-difluoro- | ETHENEDIFLUORO | 75387 | 75-38-7 | [5 empty] | 10,000
Ethene, ethoxy- | ETHENEETHOXY- | 109922 | 109-92-2 | [5 empty] | 10,000
Ethene, fluoro- | ETHENEFLUORO- | 75025 | 75-02-5 | [5 empty] | 10,000
Ethene, methoxy- | ETHENEMETHOXY- | 107255 | 107-25-5 | [5 empty] | 10,000
Ethene, tetrafluoro- | ETHENETETRAFLUORO- | 116143 | 116-14-3 | [5 empty] | 10,000
Ethion | ETHION | 563122 | 563-12-2 | 1,000 | 10 | 10
Ethoprop | ETHOPROP | 13194484 | 13194-48-4 | 1,000 | 1,000 |  | 313
Ethoprophos | ETHOPROPHOS | 13194484 | 13194-48-4 | 1,000 | 1,000 |  | X
2-Ethoxyethanol | ETHOXYETHANOL | 110805 | 110-80-5 |  |  | 1,000 | 313 | U359
2-(1-(Ethoxyimino) butyl)-5-(2-(ethylthio)propyl)-3-hydroxyl-2-cyclohexen-1-one | ETHOXYIMINOBUTYLETHYLTHIOPROPYLHYDROXYL | 74051802 | 74051-80-2 |  |  |  | X
2-((Ethoxyl((1-methylethyl)amino]phosphinothioyl]oxy) benzoic acid 1-methylethyl ester | ETHOXYLMETHYLETHYLAMINOPHOSPHINOTHIOYLOXYBENZOI | 25311711 | 25311-71-1 |  |  |  | X
Ethyl acetate | ETHYLACETATE | 141786 | 141-78-6 |  |  | 5,000 |  | U112
Ethyl acetylene | ETHYLACETYLENE | 107006 | 107-00-6 | [5 empty] | 10,000
Ethyl acrylate | ETHYLACRYLATE | 140885 | 140-88-5 |  |  | 1,000 | 313 | U113
3-((Ethylamino)methoxyphosphinothioyl)oxy)-2-butenoic acid, 1-methylethyl ester | ETHYLAMINOMETHOXYPHOSPHINOTHIOYLOXYBUTENOIC ACID, | 31218834 | 31218-83-4 |  |  |  | X
Ethylbenzene | ETHYLBENZENE | 100414 | 100-41-4 |  |  | 1,000 | 313
Ethylbis(2-chloroethyl)amine | ETHYLBISCHLOROETHYL)AMINE | 538078 | 538-07-8 | 500 | 500
Ethyl carbamate | ETHYLCARBAMATE | 51796 | 51-79-6 |  |  | 100 | X | U238
Ethyl chloride | ETHYLCHLORIDE | 75003 | 75-00-3 |  |  | 100 | X |  | 10,000
Ethyl chloroformate | ETHYLCHLOROFORMATE | 541413 | 541-41-3 |  |  |  | 313
Ethyl-2-(((((4-chloro-6-methoxyprimidin-2-yl)amino)carbonyl)amino)sulfonyl)benzoate | ETHYLCHLOROMETHOXYPRIMIDINYLCARBONYLAMINO | 90982324 | 90982-32-4 |  |  |  | X
Ethyl cyanide | ETHYLCYANIDE | 107120 | 107-12-0 | 500 | 10 | 10 |  | P101 | 10,000
Ethyl dipropylthiocarbamate | ETHYLDIPROPYLTHIOCARBAMATE EPTC | 759944 | 759-94-4 |  |  |  | 313
Ethylene | ETHYLENE | 74851 | 74-85-1 |  |  |  | 313 |  | 10,000
Ethylenebisdithiocarbamic acid, salts and esters | ETHYLENEBISDITHIOCARBAMIC ACID SALTS AND ESTERS | 1 | N171 |  |  |  | 313
Ethylenebisdithiocarbamic acid, salts & esters | ETHYLENEBISDITHIOCARBAMIC ACID, SALTS & ESTERS | 111546 | 111-54-6 |  |  | 5,000 | X | U114
Ethylenediamine | ETHYLENEDIAMINE | 107153 | 107-15-3 | 10,000 | 5,000 | 5,000 |  |  | 20,000
Ethylenediamine-tetraacetic acid (EDTA) | ETHYLENEDIAMINE-TETRAACETIC ACID (EDTA) | 60004 | 60-00-4 |  |  | 5,000
Ethylene dibromide | ETHYLENEDIBROMIDE | 106934 | 106-93-4 |  |  | 1 | X | U067
Ethylene dichloride | ETHYLENEDICHLORIDE | 107062 | 107-06-2 |  |  | 100 | X | U077
Ethylene fluorohydrin | ETHYLENEFLUOROHYDRIN | 371620 | 371-62-0 | 10 | 10
Ethylene glycol | ETHYLENEGLYCOL | 107211 | 107-21-1 |  |  | 5,000 | 313
Ethyleneimine | ETHYLENEIMINE | 151564 | 151-56-4 | 500 | 1 | 1 | 313 | P054 | 10,000
Ethylene oxide | ETHYLENEOXIDE | 75218 | 75-21-8 | 1,000 | 10 | 10 | 313 | U115 | 10,000
Ethylene thiourea | ETHYLENETHIOUREA | 96457 | 96-45-7 |  |  | 10 | 313 | U116
Ethyl ether | ETHYLETHER | 60297 | 60-29-7 |  |  | 100 |  | U117 | 10,000
Ethylidene Dichloride | ETHYLIDENEDICHLLORIDE | 75343 | 75-34-3 |  |  | 1,000 | 313 | U076
Ethyl mercaptan | ETHYLMERCAPTAN | 75081 | 75-08-1 | [5 empty] | 10,000
Ethyl methacrylate | ETHYLMETHACRYLATE | 97632 | 97-63-2 |  |  | 1,000 |  | U118
Ethyl methanesulfonate | ETHYLMETHANESULFONATE | 62500 | 62-50-0 |  |  | 1 |  | U119
N-Ethyl-N'-(1-methylethyl)-6-(methylthio)-1,3,5,-triazine-2,4-diamine | ETHYLMETHYLETHYLMETHYLTHIO)-1,3,5,-TRIAZINE-2, | 834128 | 834-12-8 |  |  |  | X
O-Ethyl O-(4-(methylthio)phenyl)phosphorodithioic acid S-propyl ester | ETHYLMETHYLTHIOPHENYLPHOSPHORODITHIOIC ACID S-PRO | 35400432 | 35400-43-2 |  |  |  | X
Ethyl nitrite | ETHYLNITRITE | 109955 | 109-95-5 | [5 empty] | 10,000
N-(1-Ethylpropyl)-3,4-dimethyl-2,6-dinitrobenzenamine | ETHYLPROPYLDIMETHYLDINITROBENZENAMINE | 40487421 | 40487-42-1 |  |  |  | X
S-(2-(Ethylsulfinyl)ethyl) O,O-dimethyl ester phosphorothioic acid | ETHYLSULFINYLETHYLDIMETHYLESTERPHOSPHOROTHIOI | 301122 | 301-12-2 |  |  |  | X
Ethylthiocyanate | ETHYLTHIOCYANATE | 542905 | 542-90-5 | 10,000 | 10,000
Ethyne | ETHYNE | 74862 | 74-86-2 | [5 empty] | 10,000
Famphur | FAMPHUR | 52857 | 52-85-7 |  |  | 1,000 | 313 | P097
Fenamiphos | FENAMIPHOS | 22224926 | 22224-92-6 | 10/10,000 | 10
Fenarimol | FENARIMOL | 60168889 | 60168-88-9 |  |  |  | 313
Fenbutatin oxide | FENBUTATINOXIDE | 13356086 | 13356-08-6 |  |  |  | 313
Fenoxaprop ethyl | FENOXAPROPETHYL | 66441234 | 66441-23-4 |  |  |  | 313
Fenoxycarb | FENOXYCARB | 72490018 | 72490-01-8 |  |  |  | 313
Fenpropathrin | FENPROPATHRIN | 39515418 | 39515-41-8 |  |  |  | 313
Fensulfothion | FENSULFOTHION | 115902 | 115-90-2 | 500 | 500
Fenthion | FENTHION | 55389 | 55-38-9 |  |  |  | 313
Fenvalerate | FENVALERATE | 51630581 | 51630-58-1 |  |  |  | 313
Ferbam | FERBAM | 14484641 | 14484-64-1 |  |  |  | 313
Ferric ammonium citrate | FERRICAMMONIUMCITRATE | 1185575 | 1185-57-5 |  |  | 1,000
Ferric ammonium oxalate | FERRICAMMONIUMOXALATE | 2944674 | 2944-67-4 |  |  | 1,000
Ferric ammonium oxalate | FERRICAMMONIUMOXALATE | 55488874 | 55488-87-4 |  |  | 1,000
Ferric chloride | FERRICCHLORIDE | 7705080 | 7705-08-0 |  |  | 1,000
Ferric fluoride | FERRICFLUORIDE | 7783508 | 7783-50-8 |  |  | 100
Ferric nitrate | FERRICNITRATE | 10421484 | 10421-48-4 |  |  | 1,000
Ferric sulfate | FERRICSULFATE | 10028225 | 10028-22-5 |  |  | 1,000
Ferrous ammonium sulfate | FERROUSAMMONIUM SULFATE | 10045893 | 10045-89-3 |  |  | 1,000
Ferrous chloride | FERROUSCHLORIDE | 7758943 | 7758-94-3 |  |  | 100
Ferrous sulfate | FERROUSSULFATE | 7720787 | 7720-78-7 |  |  | 1,000
Ferrous sulfate | FERROUSSULFATE | 7782630 | 7782-63-0 |  |  | 1,000
Fine mineral fibers | FINEMINERALFIBERS | 0 | N.A. |  |  | &
Fluazifop butyl | FLUAZIFOPBUTYL | 69806504 | 69806-50-4 |  |  |  | 313
Fluenetil | FLUENETIL | 4301502 | 4301-50-2 | 100/10,000 | 100
Fluometuron | FLUOMETURON | 2164172 | 2164-17-2 |  |  |  | 313
Fluoranthene | FLUORANTHENE | 206440 | 206-44-0 |  |  | 100 | X | U120
Fluorene | FLUORENE | 86737 | 86-73-7 |  |  | 5,000
Fluorine | FLUORINE | 7782414 | 7782-41-4 | 500 | 10 | 10 | 313 | P056 | 1,000
Fluoroacetamide | FLUOROACETAMIDE | 640197 | 640-19-7 | 100/10,000 | 100 | 100 |  | P057
Fluoroacetic acid | FLUOROACETIC ACID | 144490 | 144-49-0 | 10/10,000 | 10
Fluoroacetic acid, sodium salt | FLUOROACETIC ACID, SODIUM SALT | 62748 | 62-74-8 | 10/10,000 | 10 | 10 | X | P058
Fluoroacetyl chloride | FLUOROACETYL CHLORIDE | 359068 | 359-06-8 | 10 | 10
Fluorouracil | FLUOROURACIL | 51218 | 51-21-8 | 500/10,000 | 500 |  | 313
5-Fluorouracil | FLUOROURACIL,5- | 51218 | 51-21-8 | 500/10,000 | 500 |  | X
Fluvalinate | FLUVALINATE | 69409945 | 69409-94-5 |  |  |  | 313
Folpet | FOLPET | 133073 | 133-07-3 |  |  |  | 313
Fomesafen | FOMESAFEN | 72178020 | 72178-02-0 |  |  |  | 313
Fonofos | FONOFOS | 944229 | 944-22-9 | 500 | 500
Formaldehyde | FORMALDEHYDE | 50000 | 50-00-0 | 500 | 100 | 100 | 313 | U122 | 15,000
Formaldehyde cyanohydrin | FORMALDEHYDECYANOHYDRIN | 107164 | 107-16-4 | 1,000 | 1,000
Formaldehyde (solution) | FORMALDEHYDESOLUTION) | 50000 | 50-00-0 | 500 | 100 | 100 | X | U122 | 15,000
Formetanate hydrochloride | FORMETANATEHYDROCHLORIDE | 23422539 | 23422-53-9 | 500/10,000 | 100 | 100 |  | P198
Formic acid | FORMICACID | 64186 | 64-18-6 |  |  | 5,000 | 313 | U123
Formic acid, methyl ester | FORMICACIDMETHYL | 107313 | 107-31-3 | [5 empty] | 10,000
Formothion | FORMOTHION | 2540821 | 2540-82-1 | 100 | 100
Formparanate | FORMPARANATE | 17702577 | 17702-57-7 | 100/10,000 | 100 | 100 |  | P197
Fosthietan | FOSTHIETAN | 21548323 | 21548-32-3 | 500 | 500
Freon 113 | FREON113 | 76131 | 76-13-1 |  |  |  | 313
Fuberidazole | FUBERIDAZOLE | 3878191 | 3878-19-1 | 100/10,000 | 100
Fumaric acid | FUMARIC ACID | 110178 | 110-17-8 |  |  | 5,000
Furan | FURAN | 110009 | 110-00-9 | 500 | 100 | 100 | 313 | U124 | 5,000
Furan, tetrahydro- | FURAN, TETRAHYDRO- | 109999 | 109-99-9 |  |  | 1,000 |  | U213
Furfural | FURFURAL | 98011 | 98-01-1 |  |  | 5,000 |  | U125
Gallium trichloride | GALLIUM TRICHLORIDE | 13450903 | 13450-90-3 | 500/10,000 | 500
Glycidol | GLYCIDOL | 556525 | 556-52-5 |  |  |  | 313
Glycidylaldehyde | GLYCIDYLALDEHYDE | 765344 | 765-34-4 |  |  | 10 |  | U126
Glycol Ethers | GLYCOL ETHERS | 1 | N230 |  |  | & | 313
Guanidine, N-methyl-N'-nitro-N-nitroso- | GUANIDINE, N-METHYL-N'-NITRO-N-NITROSO- | 70257 | 70-25-7 |  |  | 10 |  | U163
Guthion | GUTHION | 86500 | 86-50-0 | 10/10,000 | 1 | 1
Haloethers | HALOETHERS | 0 | N.A. |  |  | &
Halomethanes | HALOMETHANES | 0 | N.A. |  |  | &
Halon 1211 | HALON1211 | 353593 | 353-59-3 |  |  |  | X
Halon 1301 | HALON1301 | 75638 | 75-63-8 |  |  |  | X
Halon 2402 | HALON2402 | 124732 | 124-73-2 |  |  |  | X
HCFC-121 | HCFC-121 | 354143 | 354-14-3 |  |  |  | X
HCFC-121a | HCFC-121A | 354110 | 354-11-0 |  |  |  | X
HCFC-123 | HCFC-123 | 306832 | 306-83-2 |  |  |  | X
HCFC-123a | HCFC-123A | 354234 | 354-23-4 |  |  |  | X
HCFC-123b | HCFC-123B | 812044 | 812-04-4 |  |  |  | X
HCFC-124 | HCFC-124 | 2837890 | 2837-89-0 |  |  |  | X
HCFC-124a | HCFC-124A | 354256 | 354-25-6 |  |  |  | X
HCFC-132b | HCFC-132B | 1649087 | 1649-08-7 |  |  |  | X
HCFC-133a | HCFC-133A | 75887 | 75-88-7 |  |  |  | X
HCFC-141b | HCFC-141B | 1717006 | 1717-00-6 |  |  |  | X
HCFC-142b | HCFC-142B | 75683 | 75-68-3 |  |  |  | X
HCFC-21 | HCFC-21 | 75434 | 75-43-4 |  |  |  | X
HCFC-22 | HCFC-22 | 75456 | 75-45-6 |  |  |  | X
HCFC-225aa | HCFC-225AA | 128903219 | 128903-21-9 |  |  |  | X
HCFC-225ba | HCFC-225BA | 422480 | 422-48-0 |  |  |  | X
HCFC-225bb | HCFC-225BB | 422446 | 422-44-6 |  |  |  | X
HCFC-225ca | HCFC-225CA | 422560 | 422-56-0 |  |  |  | X
HCFC-225cb | HCFC-225CB | 507551 | 507-55-1 |  |  |  | X
HCFC-225cc | HCFC-225CC | 13474889 | 13474-88-9 |  |  |  | X
HCFC-225da | HCFC-225DA | 431867 | 431-86-7 |  |  |  | X
HCFC-225ea | HCFC-225EA | 136013791 | 136013-79-1 |  |  |  | X
HCFC-225eb | HCFC-225EB | 111512562 | 111512-56-2 |  |  |  | X
HCFC-253fb | HCFC-253FB | 460355 | 460-35-5 |  |  |  | X
Heptachlor | HEPTACHLOR | 76448 | 76-44-8 |  |  | 1 | 313 | P059
Heptachlor and Metabolites | HEPTACHLOR AND METABOLITES | 0 | N.A. |  |  | &
Heptachlor epoxide | HEPTACHLOR EPOXIDE | 1024573 | 1024-57-3 |  |  | 1
1,2,3,4,6,7,8-heptachlorodibenzo-p-dioxin | HEPTACHLORODIBENZODIOXIN | 35822469 | 35822-46-9 |  |  |  | 313!
1,2,3,4,7,8,9-heptachlorodibenzofuran | HEPTACHLORODIBENZOFURAN | 55673897 | 55673-89-7 |  |  |  | 313!
1,2,3,4,6,7,8-heptachlorodibenzofuran | HEPTACHLORODIBENZOFURAN | 67562394 | 67562-39-4 |  |  |  | 313!
1,4,5,6,7,8,8-Heptachloro-3a,4,7,7a-tetrahydro-4,7-methano-1H-indene | HEPTACHLOROTETRAHYDRO-4,7-METHANO-1 | 76448 | 76-44-8 |  |  | 1 | X | P059
Hexachlorobenzene | HEXACHLOROBENZENE | 118741 | 118-74-1 |  |  | 10 | 313 | U127
Hexachloro-1,3-butadiene | HEXACHLOROBUTAD | 87683 | 87-68-3 |  |  | 1 | 313 | U128
Hexachlorobutadiene | HEXACHLOROBUTADIENE | 87683 | 87-68-3 |  |  | 1 | X | U128
Hexachlorocyclohexane (all isomers) | HEXACHLOROCYCLOHEXANEALL | 608731 | 608-73-1 |  |  | &
alpha-Hexachlorocyclohexane | HEXACHLOROCYCLOHEXANEALPHA | 319846 | 319-84-6 |  |  | 10 | 313
Hexachlorocyclohexane (gamma isomer) | HEXACHLOROCYCLOHEXANEGAMMA ISOMER) | 58899 | 58-89-9 | 1,000/10,000 | 1 | 1 | X | U129
Hexachlorocyclopentadiene | HEXACHLOROCYCLOPENTADIENE | 77474 | 77-47-4 | 100 | 10 | 10 | 313 | U130
1,2,3,7,8,9-hexachlorodibenzo-p-dioxin | HEXACHLORODIBENZODIOXIN | 19408743 | 19408-74-3 |  |  |  | 313!
1,2,3,4,7,8-hexachlorodibenzo-p-dioxin | HEXACHLORODIBENZODIOXIN | 39227286 | 39227-28-6 |  |  |  | 313!
1,2,3,6,7,8-hexachlorodibenzo-p-dioxin | HEXACHLORODIBENZODIOXIN | 57653857 | 57653-85-7 |  |  |  | 313!
1,2,3,6,7,8-hexachlorodibenzofuran | HEXACHLORODIBENZOFURAN | 57117449 | 57117-44-9 |  |  |  | 313!
2,3,4,6,7,8-hexachlorodibenzofuran | HEXACHLORODIBENZOFURAN | 60851345 | 60851-34-5 |  |  |  | 313!
1,2,3,4,7,8-hexachlorodibenzofuran | HEXACHLORODIBENZOFURAN | 70648269 | 70648-26-9 |  |  |  | 313!
1,2,3,7,8,9-hexachlorodibenzofuran | HEXACHLORODIBENZOFURAN | 72918219 | 72918-21-9 |  |  |  | 313!
Hexachloroethane | HEXACHLOROETHANE | 67721 | 67-72-1 |  |  | 100 | 313 | U131
Hexachloronaphthalene | HEXACHLORONAPHTHA | 1335871 | 1335-87-1 |  |  |  | 313
Hexachlorophene | HEXACHLOROPHENE | 70304 | 70-30-4 |  |  | 100 | 313 | U132
Hexachloropropene | HEXACHLOROPROPENE | 1888717 | 1888-71-7 |  |  | 1,000 |  | U243
Hexaethyl tetraphosphate | HEXAETHYL TETRAPHOSPHATE | 757584 | 757-58-4 |  |  | 100 |  | P062
Hexakis(2-methyl-2-phenylpropyl)distannoxane | HEXAKISMETHYLPHENYLPROPYLDISTANNOXANE | 13356086 | 13356-08-6 |  |  |  | X
Hexamethylenediamine, N,N'-dibutyl- | HEXAMETHYLENEDIAMINE, N,N'-DIBUTYL- | 4835114 | 4835-11-4 | 500 | 500
Hexamethylene-1,6-diisocyanate | HEXAMETHYLENEDIISOCYANATE | 822060 | 822-06-0 |  |  | 100 | 313#
Hexamethylphosphoramide | HEXAMETHYLPHOSPHO | 680319 | 680-31-9 |  |  | 1 | 313
Hexane | HEXANE | 110543 | 110-54-3 |  |  | 5,000 | X
n-Hexane | HEXANE-N | 110543 | 110-54-3 |  |  | 5,000 | 313
Hexazinone | HEXAZINONE | 51235042 | 51235-04-2 |  |  |  | 313
Hydramethylnon | HYDRAMETHYLNON | 67485294 | 67485-29-4 |  |  |  | 313
Hydrazine | HYDRAZINE | 302012 | 302-01-2 | 1,000 | 1 | 1 | 313 | U133 | 15,000
Hydrazine, 1,2-diethyl- | HYDRAZINEDIETHYL- | 1615801 | 1615-80-1 |  |  | 10 |  | U086
Hydrazine, 1,1-dimethyl- | HYDRAZINEDIMETHYL- | 57147 | 57-14-7 | 1,000 | 10 | 10 | X | U098 | 15,000
Hydrazine, 1,2-dimethyl- | HYDRAZINEDIMETHYL- | 540738 | 540-73-8 |  |  | 1 |  | U099
Hydrazine, 1,2-diphenyl- | HYDRAZINEDIPHENYL- | 122667 | 122-66-7 |  |  | 10 | X | U109
Hydrazine, methyl- | HYDRAZINEMETHYL- | 60344 | 60-34-4 | 500 | 10 | 10 | X | P068 | 15,000
Hydrazine sulfate | HYDRAZINESULFATE | 10034932 | 10034-93-2 |  |  |  | 313
Hydrazobenzene | HYDRAZOBENZENE | 122667 | 122-66-7 |  |  | 10 | X | U109
Hydrochloric acid | HYDROCHLORICACID | 7647010 | 7647-01-0 |  |  | 5,000
Hydrochloric acid (conc 37% or greater) | HYDROCHLORICACID | 7647010 | 7647-01-0 |  |  | 5,000 |  |  | 15,000
Hydrochloric acid (aerosol forms only) | HYDROCHLORICACIDAEROSOL | 7647010 | 7647-01-0 |  |  | 5,000 | 313
Hydrocyanic acid | HYDROCYANICACID | 74908 | 74-90-8 | 100 | 10 | 10 | X | P063 | 2,500
Hydrofluoric acid | HYDROFLUORICACID | 7664393 | 7664-39-3 | 100 | 100 | 100 | X | U134
Hydrofluoric acid (conc. 50% or greater) | HYDROFLUORICACID (CONC>) | 7664393 | 7664-39-3 | 100 | 100 | 100 | X | U134 | 1,000
Hydrogen | HYDROGEN | 1333740 | 1333-74-0 | [5 empty] | 10,000
Hydrogen chloride (anhydrous) | HYDROGENCHLORIDE | 7647010 | 7647-01-0 | 500 | 5,000 | 5,000 | X |  | 5,000
Hydrogen chloride (gas only) | HYDROGENCHLORIDE (Gas Only) | 7647010 | 7647-01-0 | 500 | 5,000 | 5,000 | X |  | 5,000
Hydrogen cyanide | HYDROGENCYANIDE | 74908 | 74-90-8 | 100 | 10 | 10 | 313 | P063 | 2,500
Hydrogen fluoride | HYDROGENFLUORIDE | 7664393 | 7664-39-3 | 100 | 100 | 100 | 313 | U134
Hydrogen fluoride (anhydrous) | HYDROGENFLUORIDE(ANHYDROUS) | 7664393 | 7664-39-3 | 100 | 100 | 100 | X | U134 | 1,000
Hydrogen peroxide (Conc.> 52%) | HYDROGENPEROXIDE (Conc.> 52%) | 7722841 | 7722-84-1 | 1,000 | 1,000
Hydrogen selenide | HYDROGENSELENIDE | 7783075 | 7783-35-9 | 10 | 10 |  | 313c |  | 500
Hydrogen sulfide | HYDROGENSULFIDE | 7783064 | 7783-07-5 | 500 | 100 | 100 | 313 | U135 | 10,000
Hydroperoxide, 1-methyl-1-phenylethyl- | HYDROPEROXIDE, 1-METHYL-1-PHENYLETHYL- | 80159 | 80-15-9 |  |  | 10 | X | U096
Hydroquinone | HYDROQUINONE | 123319 | 123-31-9 | 500/10,000 | 100 | 100 | 313
Imazalil | IMAZALIL | 35554440 | 35554-44-0 |  |  |  | 313
Indeno(1,2,3-cd)pyrene | INDENO(1,2,3-CD)PYRENE | 193395 | 193-39-5 |  |  | 100 | 313+ | U137
3-Iodo-2-propynyl butylcarbamate | IODOPROPYNYL BUTYLCARBAMATE | 55406536 | 55406-53-6 |  |  |  | 313
Iron carbonyl (Fe(CO)5), (TB-5-11)- | IRONCARBONYL (FE(CO)5), (TB-5-11)- | 13463406 | 13463-40-6 | 100 | 100 |  | X |  | 2,500
Iron, pentacarbonyl- | IRONPENTACARBONYL- | 13463406 | 13463-40-6 | 100 | 100 |  | 313 |  | 2,500
Isobenzan | ISOBENZAN | 297789 | 297-78-9 | 100/10,000 | 100
Isobutane | ISOBUTANE | 75285 | 75-28-5 | [5 empty] | 10,000
Isobutyl alcohol | ISOBUTYL ALCOHOL | 78831 | 78-83-1 |  |  | 5,000 |  | U140
Isobutyraldehyde | ISOBUTYRALDEHYDE | 78842 | 78-84-2 |  |  |  | 313
Isobutyronitrile | ISOBUTYRONITRILE | 78820 | 78-82-0 | 1,000 | 1,000 |  |  |  | 20,000
Isocyanic acid, 3,4-dichlorophenyl ester | ISOCYANIC ACID, 3,4-DICHLOROPHENYL ESTER | 102363 | 102-36-3 | 500/10,000 | 500
Isodrin | ISODRIN | 465736 | 465-73-6 | 100/10,000 | 1 | 1 | 313 | P060
Isofenphos | ISOFENPHOS | 25311711 | 25311-71-1 |  |  |  | 313
Isofluorphate | ISOFLUORPHATE | 55914 | 55-91-4 | 100 | 100 | 100 |  | P043
1H-Isoindole-1,3(2H)-dione, 3a,4,7,7a-tetrahydro-2-[(trichloromethyl)thio]- | ISOINDOLEDIONETETRAHYDROTRICHLO | 133062 | 133-06-2 |  |  | 10 | X
Isopentane | ISOPENTANE | 78784 | 78-78-4 | [5 empty] | 10,000
Isophorone | ISOPHORONE | 78591 | 78-59-1 |  |  | 5,000
Isophorone diisocyanate | ISOPHORONE DIISOCYANATE | 4098719 | 4098-71-9 | 500 | 500 |  | 313#
Isoprene | ISOPRENE | 78795 | 78-79-5 |  |  | 100 | 313 |  | 10,000
Isopropanolamine dodecylbenzene sulfonate | ISOPROPANOLAMINE DODECYLBENZENE SULFONATE | 42504461 | 42504-46-1 |  |  | 1,000
Isopropyl alcohol (mfg-strong acid process) | ISOPROPYLALCOHOL | 67630 | 67-63-0 |  |  |  | 313
Isopropylamine | ISOPROPYLAMINE | 75310 | 75-31-0 | [5 empty] | 10,000
Isopropyl chloride | ISOPROPYLCHLORIDE | 75296 | 75-29-6 | [5 empty] | 10,000
Isopropyl chloroformate | ISOPROPYLCHLOROFORMATE | 108236 | 108-23-6 | 1,000 | 1,000 |  |  |  | 15,000
4,4'-Isopropylidenediphenol | ISOPROPYLIDENED | 80057 | 80-05-7 |  |  |  | 313
Isopropylmethylpyrazolyl dimethylcarbamate | ISOPROPYLMETHYLPYRAZOLYL DIMETHYLCARBAMATE | 119380 | 119-38-0 | 500 | 100 | 100 |  | P192
Isosafrole | ISOSAFROLE | 120581 | 120-58-1 |  |  | 100 | 313 | U141
Isothiocyanatomethane | ISOTHIOCYANATOMETHANE | 556616 | 556-61-6 | 500 | 500 |  | X
Kepone | KEPONE | 143500 | 143-50-0 |  |  | 1 |  | U142
Lactofen | LACTOFEN | 77501634 | 77501-63-4 |  |  |  | 313
Lactonitrile | LACTONITRILE | 78977 | 78-97-7 | 1,000 | 1,000
Lasiocarpine | LASIOCARPINE | 303344 | 303-34-4 |  |  | 10 |  | U143
Lead | LEAD | 7439921 | 7439-92-1 |  |  | 10 | 313
Lead acetate | LEADACETATE | 301042 | 301-04-2 |  |  | 10 | 313c | U144
Lead arsenate | LEADARSENATE | 7645252 | 7645-25-2 |  |  | 1 | 313c
Lead arsenate | LEADARSENATE | 7784409 | 7784-40-9 |  |  | 1 | 313c
Lead arsenate | LEADARSENATE | 10102484 | 10102-48-4 |  |  | 1 | 313c
Lead chloride | LEADCHLORIDE | 7758954 | 7758-95-4 |  |  | 10 | 313c
Lead Compounds | LEADCOMPOUNDS | 1 | N420 |  |  | & | 313
Lead fluoborate | LEADFLUOBORATE | 13814965 | 13814-96-5 |  |  | 10 | 313c
Lead fluoride | LEADFLUORIDE | 7783462 | 7783-46-2 |  |  | 10 | 313c
Lead iodide | LEADIODIDE | 10101630 | 10101-63-0 |  |  | 10 | 313c
Lead nitrate | LEADNITRATE | 10099748 | 10099-74-8 |  |  | 10 | 313c
Lead phosphate | LEADPHOSPHATE | 7446277 | 7446-27-7 |  |  | 10 | 313c | U145
Lead stearate | LEADSTEARATE | 1072351 | 1072-35-1 |  |  | 10 | 313c
Lead stearate | LEADSTEARATE | 7428480 | 7428-48-0 |  |  | 10 | 313c
Lead stearate | LEADSTEARATE | 52652592 | 52652-59-2 |  |  | 10 | 313c
Lead stearate | LEADSTEARATE | 56189094 | 56189-09-4 |  |  | 10 | 313c
Lead subacetate | LEADSUBACETATE | 1335326 | 1335-32-6 |  |  | 10 | 313c | U146
Lead sulfate | LEADSULFATE | 7446142 | 7446-14-2 |  |  | 10 | 313c
Lead sulfate | LEADSULFATE | 15739807 | 15739-80-7 |  |  | 10 | 313c
Lead sulfide | LEADSULFIDE | 1314870 | 1314-87-0 |  |  | 10 | 313c
Lead thiocyanate | LEADTHIOCYANATE | 592870 | 592-87-0 |  |  | 10 | 313c
Leptophos | LEPTOPHOS | 21609905 | 21609-90-5 | 500/10,000 | 500
Lewisite | LEWISITE | 541253 | 541-25-3 | 10 | 10
Lindane | LINDANE | 58899 | 58-89-9 | 1,000/10,000 | 1 | 1 | 313 | U129
Linuron | LINURON | 330552 | 330-55-2 |  |  |  | 313
Lithium carbonate | LITHIUMCARBONATE | 554132 | 554-13-2 |  |  |  | 313
Lithium chromate | LITHIUMCHROMATE | 14307358 | 14307-35-8 |  |  | 10 | 313c
Lithium hydride | LITHIUMHYDRIDE | 7580678 | 7580-67-8 | 100 | 100
Malathion | MALATHION | 121755 | 121-75-5 |  |  | 100 | 313
Maleic acid | MALEICACID | 110167 | 110-16-7 |  |  | 5,000
Maleic anhydride | MALEICANHYDRIDE | 108316 | 108-31-6 |  |  | 5,000 | 313 | U147
Maleic hydrazide | MALEICHYDRAZIDE | 123331 | 123-33-1 |  |  | 5,000 |  | U148
Malononitrile | MALONONITRILE | 109773 | 109-77-3 | 500/10,000 | 1,000 | 1,000 | 313 | U149
Maneb | MANEB | 12427382 | 12427-38-2 |  |  |  | 313
Manganese | MANGANESE | 7439965 | 7439-96-5 |  |  |  | 313
Manganese, bis(dimethylcarbamodithioato-S,S')- | MANGANESEBISDIMETHYLCARBAMODITHIOATO-S,S')- | 15339363 | 15339-36-3 |  |  | 10 | 313c | P196
Manganese Compounds | MANGANESECOMPOUNDS | 1 | N450 |  |  | & | 313
Manganese, tricarbonyl methylcyclopentadienyl | MANGANESETRICARBONYL METHYLCYCLOPENTADIENYL | 12108133 | 12108-13-3 | 100 | 100 |  | 313c
MBOCA | MBOCA | 101144 | 101-14-4 |  |  | 10 | X | U158
MBT | MBT | 149304 | 149-30-4 |  |  |  | X
MCPA | MCPA | 94746 | 94-74-6 |  |  |  | X
MDI | MDI | 101688 | 101-68-8 |  |  | 5,000 | X
Mechlorethamine | MECHLORETHAMINE | 51752 | 51-75-2 | 10 | 10 |  | X
Mecoprop | MECOPROP | 93652 | 93-65-2 |  |  |  | 313
Melphalan | MELPHALAN | 148823 | 148-82-3 |  |  | 1 |  | U150
Mephosfolan | MEPHOSFOLAN | 950107 | 950-10-7 | 500 | 500
2-Mercaptobenzothiazole | MERCAPTOBENZOTHIAZOLE (MBT) | 149304 | 149-30-4 |  |  |  | 313
Mercaptodimethur | MERCAPTODIMETHUR | 2032657 | 2032-65-7 | 500/10,000 | 10 | 10 | X | P199
Mercuric acetate | MERCURICACETATE | 1600277 | 1600-27-7 | 500/10,000 | 500 |  | 313c
Mercuric chloride | MERCURICCHLORIDE | 7487947 | 7487-94-7 | 500/10,000 | 500 |  | 313c
Mercuric cyanide | MERCURICCYANIDE | 592041 | 592-04-1 |  |  | 1 | 313c
Mercuric nitrate | MERCURICNITRATE | 10045940 | 10045-94-0 |  |  | 10 | 313c
Mercuric oxide | MERCURICOXIDE | 21908532 | 21908-53-2 | 500/10,000 | 500 |  | 313c
Mercuric sulfate | MERCURICSULFATE | 7783359 | 7783-35-9 |  |  | 10 | 313c
Mercuric thiocyanate | MERCURICTHIOCYANATE | 592858 | 592-85-8 |  |  | 10 | 313c
Mercurous nitrate | MERCUROUSNITRATE | 7782867 | 7782-86-7 |  |  | 10 | 313c
Mercurous nitrate | MERCUROUSNITRATE | 10415755 | 10415-75-5 |  |  | 10 | 313c
Mercury | MERCURY | 7439976 | 7439-97-6 |  |  | 1 | 313 | U151
Mercury Compounds | MERCURY COMPOUNDS | 1 | N458 |  |  | & | 313
Mercury fulminate | MERCURY FULMINATE | 628864 | 628-86-4 |  |  | 10 | 313c | P065
Merphos | MERPHOS | 150505 | 150-50-5 |  |  |  | 313
Methacrolein diacetate | METHACROLEIN DIACETATE | 10476956 | 10476-95-6 | 1,000 | 1,000
Methacrylic anhydride | METHACRYLIC ANHYDRIDE | 760930 | 760-93-0 | 500 | 500
Methacrylonitrile | METHACRYLONITRILE | 126987 | 126-98-7 | 500 | 1,000 | 1,000 | 313 | U152 | 10,000
Methacryloyl chloride | METHACRYLOYL CHLORIDE | 920467 | 920-46-7 | 100 | 100
Methacryloyloxyethyl isocyanate | METHACRYLOYLOXYETHYL ISOCYANATE | 30674807 | 30674-80-7 | 100 | 100
Methamidophos | METHAMIDOPHOS | 10265926 | 10265-92-6 | 100/10,000 | 100
Metham sodium | METHAMSODIUM | 137428 | 137-42-8 |  |  |  | 313
Methanamine | METHANAMINE | 74895 | 74-89-5 |  |  | 100 |  |  | 10,000
Methanamine, N,N-dimethyl- | METHANAMINEDIMETHYL | 75503 | 75-50-3 |  |  | 100 |  |  | 10,000
Methanamine, N-methyl- | METHANAMINEMETHYL | 124403 | 124-40-3 |  |  | 1,000 | X | U092 | 10,000
Methanamine, N-methyl-N-nitroso- | METHANAMINEMETHYLNITROSO- | 62759 | 62-75-9 | 1,000 | 10 | 10 | X | P082
Methane | METHANE | 74828 | 74-82-8 | [5 empty] | 10,000
Methane, chloro- | METHANECHLORO- | 74873 | 74-87-3 |  |  | 100 | X | U045 | 10,000
Methane, chloromethoxy- | METHANECHLOROMETHOXY- | 107302 | 107-30-2 | 100 | 10 | 10 | X | U046 | 5,000
Methane, isocyanato- | METHANEISOCYANATO- | 624839 | 624-83-9 | 500 | 10 | 10 | X | P064 | 10,000
Methane, oxybis- | METHANEOXYBIS- | 115106 | 115-10-6 | [5 empty] | 10,000
Methane, oxybis[chloro- | METHANEOXYBIS[CHLORO- | 542881 | 542-88-1 | 100 | 10 | 10 | X | P016 | 1,000
Methanesulfenyl chloride, trichloro- | METHANESULFENYLCHLORIDETRICHLORO- | 594423 | 594-42-3 | 500 | 100 | 100 | X |  | 10,000
Methanesulfonyl fluoride | METHANESULFONYL FLUORIDE | 558258 | 558-25-8 | 1,000 | 1,000
Methane, tetranitro- | METHANETETRANITRO- | 509148 | 509-14-8 | 500 | 10 | 10 |  | P112 | 10,000
Methanethiol | METHANETHIOL | 74931 | 74-93-1 | 500 | 100 | 100 | X | U153 | 10,000
Methane, trichloro- | METHANETRICHLORO- | 67663 | 67-66-3 | 10,000 | 10 | 10 | X | U044 | 20,000
4,7-Methanoindan, 1,2,3,4,5,6,7,8,8-octachloro-2,3,3a,4,7,7a-hexahydro- | METHANOINDANOCTACHLORO-2,3,3A,4,7,7A | 57749 | 57-74-9 | 1,000 | 1 | 1 | X | U036
Methanol | METHANOL | 67561 | 67-56-1 |  |  | 5,000 | 313 | U154
Methapyrilene | METHAPYRILENE | 91805 | 91-80-5 |  |  | 5,000 |  | U155
Methazole | METHAZOLE | 20354261 | 20354-26-1 |  |  |  | 313
Methidathion | METHIDATHION | 950378 | 950-37-8 | 500/10,000 | 500
Methiocarb | METHIOCARB | 2032657 | 2032-65-7 | 500/10,000 | 10 | 10 | 313 | P199
Methomyl | METHOMYL | 16752775 | 16752-77-5 | 500/10,000 | 100 | 100 |  | P066
Methoxone | METHOXONE | 94746 | 94-74-6 |  |  |  | 313
Methoxone sodium salt | METHOXONESODIUM SALT | 3653483 | 3653-48-3 |  |  |  | 313
Methoxychlor | METHOXYCHLOR | 72435 | 72-43-5 |  |  | 1 | 313 | U247
2-Methoxyethanol | METHOXYETHANOL | 109864 | 109-86-4 |  |  |  | 313
Methoxyethylmercuric acetate | METHOXYETHYLMERCURIC ACETATE | 151382 | 151-38-2 | 500/10,000 | 500 |  | 313c
2-(4-Methoxy-6-methyl-1,3,5-triazin-2-yl)-methylamino)carbonyl)amino)sulfonyl)benzoic acid, methyl ester | METHOXYMETHYLTRIAZINYLMETHYLAMINOCARBON | 101200480 | 101200-48-0 |  |  |  | X
Methyl acrylate | METHYLACRYLATE | 96333 | 96-33-3 |  |  |  | 313
Methyl bromide | METHYLBROMIDE | 74839 | 74-83-9 | 1,000 | 1,000 | 1,000 | X | U029
2-Methyl-1-butene | METHYLBUTENE2 | 563462 | 563-46-2 | [5 empty] | 10,000
3-Methyl-1-butene | METHYLBUTENE3 | 563451 | 563-45-1 | [5 empty] | 10,000
Methyl chloride | METHYLCHLORIDE | 74873 | 74-87-3 |  |  | 100 | X | U045 | 10,000
Methyl 2-chloroacrylate | METHYLCHLOROACRYLATE | 80637 | 80-63-7 | 500 | 500
Methyl chlorocarbonate | METHYLCHLOROCARBONATE | 79221 | 79-22-1 | 500 | 1,000 | 1,000 | 313 | U156 | 5,000
Methyl chloroform | METHYLCHLOROFORM | 71556 | 71-55-6 |  |  | 1,000 | X | U226
Methyl chloroformate | METHYLCHLOROFORMATE | 79221 | 79-22-1 | 500 | 1,000 | 1,000 | X | U156 | 5,000
3-Methylcholanthrene | METHYLCHOLANTHRENE | 56495 | 56-49-5 |  |  | 10 | 313+ | U157
5-Methylchrysene | METHYLCHRYSENE5 | 3697243 | 3697-24-3 |  |  |  | 313+
4-Methyldiphenylmethane-3,4-diisocyanate | METHYLDIPHENYLMETHANEDIISOCYANATE | 75790840 | 75790-84-0 |  |  |  | 313#
6-Methyl-1,3-dithiolo[4,5-b]quinoxalin-2-one | METHYLDITHIOLOQUINOXALIN-2-ONE | 2439012 | 2439-01-2 |  |  |  | X
4,4'-Methylenebis(2-chloroaniline) | METHYLENEBISCHLORO | 101144 | 101-14-4 |  |  | 10 | 313 | U158
2,2'-Methylenebis(4-chlorophenol | METHYLENEBISCHLOROPHENOL | 97234 | 97-23-4 |  |  |  | X
4,4'-Methylenebis(N,N-dimethyl)benzenamine | METHYLENEBISDIMETH | 101611 | 101-61-1 |  |  |  | 313
1,1'-Methylene bis(4-isocyanatocyclohexane) | METHYLENEBISISOCYANATOCYCLOHEXANE) | 5124301 | 5124-30-1 |  |  |  | 313#
Methylenebis(phenylisocyanate) | METHYLENEBISPHENYL | 101688 | 101-68-8 |  |  | 5,000 | 313#
Methylene bromide | METHYLENEBROMIDE | 74953 | 74-95-3 |  |  | 1,000 | 313 | U068
Methylene chloride | METHYLENECHLORIDE | 75092 | 75-09-2 |  |  | 1,000 | X | U080
4,4'-Methylenedianiline | METHYLENEDIANI | 101779 | 101-77-9 |  |  | 10 | 313
Methyl ether | METHYLETHER | 115106 | 115-10-6 | [5 empty] | 10,000
Methyl ethyl ketone | METHYLETHYLKETONE | 78933 | 78-93-3 |  |  | 5,000 |  | U159
Methyl ethyl ketone peroxide | METHYLETHYLKETONEPEROXIDE | 1338234 | 1338-23-4 |  |  | 10 |  | U160
Methyleugenol | METHYLEUGENOL | 93152 | 93-15-2 |  |  |  | 313
Methyl formate | METHYLFORMATE | 107313 | 107-31-3 | [5 empty] | 10,000
Methyl hydrazine | METHYLHYDRAZINE | 60344 | 60-34-4 | 500 | 10 | 10 | 313 | P068 | 15,000
Methyl iodide | METHYLIODIDE | 74884 | 74-88-4 |  |  | 100 | 313 | U138
Methyl isobutyl ketone | METHYLISOBUTYLKETO | 108101 | 108-10-1 |  |  | 5,000 | 313 | U161
Methyl isocyanate | METHYLISOCYANATE | 624839 | 624-83-9 | 500 | 10 | 10 | 313 | P064 | 10,000
Methyl isothiocyanate | METHYLISOTHIOCYANATE | 556616 | 556-61-6 | 500 | 500 |  | 313
2-Methyllactonitrile | METHYLLACTONITRILE | 75865 | 75-86-5 | 1,000 | 10 | 10 | 313 | P069
Methyl mercaptan | METHYLMERCAPTAN | 74931 | 74-93-1 | 500 | 100 | 100 | 313s | U153 | 10,000
Methylmercuric dicyanamide | METHYLMERCURIC DICYANAMIDE | 502396 | 502-39-6 | 500/10,000 | 500 |  | 313c
Methyl methacrylate | METHYLMETHACRYLATE | 80626 | 80-62-6 |  |  | 1,000 | 313 | U162
N-Methylolacrylamide | METHYLOLACRYLAMIDE | 924425 | 924-42-5 |  |  |  | 313
Methyl parathion | METHYLPARATHION | 298000 | 298-00-0 | 100/10,000 | 100 | 100 | 313 | P071
Methyl phenkapton | METHYLPHENKAPTON | 3735237 | 3735-23-7 | 500 | 500
Methyl phosphonic dichloride | METHYLPHOSPHONIC DICHLORIDE | 676971 | 676-97-1 | 100 | 100
2-Methylpropene | METHYLPROPENE | 115117 | 115-11-7 | [5 empty] | 10,000
2-Methylpyridine | METHYLPYRIDINE | 109068 | 109-06-8 |  |  | 5,000 | 313 | U191
N-Methyl-2-pyrrolidone | METHYLPYRROLIDONE | 872504 | 872-50-4 |  |  |  | 313
Methyl tert-butyl ether | METHYLTBUTYLET | 1634044 | 1634-04-4 |  |  | 1,000 | 313
Methyl thiocyanate | METHYLTHIOCYANATE | 556649 | 556-64-9 | 10,000 | 10,000 |  |  |  | 20,000
Methylthiouracil | METHYLTHIOURACIL | 56042 | 56-04-2 |  |  | 10 |  | U164
Methyltrichlorosilane | METHYLTRICHLOROSILANE | 75796 | 75-79-6 | 500 | 500 |  |  |  | 5,000
Methyl vinyl ketone | METHYLVINYL KETONE | 78944 | 78-94-4 | 10 | 10
Metiram | METIRAM | 9006422 | 9006-42-2 |  |  |  | 313
Metolcarb | METOLCARB | 1129415 | 1129-41-5 | 100/10,000 | 1000 | 1000 |  | P190
Metribuzin | METRIBUZIN | 21087649 | 21087-64-9 |  |  |  | 313
Mevinphos | MEVINPHOS | 7786347 | 7786-34-7 | 500 | 10 | 10 | 313
Mexacarbate | MEXACARBATE | 315184 | 315-18-4 | 500/10,000 | 1,000 | 1,000 |  | P128
Michler's ketone | MICHLERSKETONE | 90948 | 90-94-8 |  |  |  | 313
Mitomycin C | MITOMYCIN C | 50077 | 50-07-7 | 500/10,000 | 10 | 10 |  | U010
Molinate | MOLINATE | 2212671 | 2212-67-1 |  |  |  | 313
Molybdenum trioxide | MOLYBDENUMTRIOXIDE | 1313275 | 1313-27-5 |  |  |  | 313
Monochloropentafluoroethane | MONOCHLOROPENTAFLUOROETHANE | 76153 | 76-15-3 |  |  |  | 313
Monocrotophos | MONOCROTOPHOS | 6923224 | 6923-22-4 | 10/10,000 | 10
Monoethylamine | MONOETHYLAMINE | 75047 | 75-04-7 |  |  | 100 |  |  | 10,000
Monomethylamine | MONOMETHYLAMINE | 74895 | 74-89-5 |  |  | 100 |  |  | 10,000
Monuron | MONURON | 150685 | 150-68-5 |  |  |  | 313
Muscimol | MUSCIMOL | 2763964 | 2763-96-4 | 500/10,000 | 1,000 | 1,000 |  | P007
Mustard gas | MUSTARDGAS | 505602 | 505-60-2 | 500 | 500 |  | 313
Myclobutanil | MYCLOBUTANIL | 88671890 | 88671-89-0 |  |  |  | 313
Nabam | NABAM | 142596 | 142-59-6 |  |  |  | 313
Naled | NALED | 300765 | 300-76-5 |  |  | 10 | 313
Naphthalene | NAPHTHALENE | 91203 | 91-20-3 |  |  | 100 | 313 | U165
1,5-Naphthalene diisocyanate | NAPHTHALENEDIISOCYANATE | 3173726 | 3173-72-6 |  |  |  | 313#
1-Naphthalenol, methylcarbamate | NAPHTHALENOLMETHYLCARBAMATE | 63252 | 63-25-2 |  |  | 100 | X | U279
Naphthenic acid | NAPHTHENIC ACID | 1338245 | 1338-24-5 |  |  | 100
1,4-Naphthoquinone | NAPHTHOQUINONE | 130154 | 130-15-4 |  |  | 5,000 |  | U166
alpha-Naphthylamine | NAPHTHYLAMINEA | 134327 | 134-32-7 |  |  | 100 | 313 | U167
beta-Naphthylamine | NAPHTHYLAMINEB | 91598 | 91-59-8 |  |  | 10 | 313 | U168
Nickel | NICKEL | 7440020 | 7440-02-0 |  |  | 100 | 313
Nickel ammonium sulfate | NICKELAMMONIUM SULFATE | 15699180 | 15699-18-0 |  |  | 100 | 313c
Nickel carbonyl | NICKELCARBONYL | 13463393 | 13463-39-3 | 1 | 10 | 10 | 313c | P073 | 1,000
Nickel chloride | NICKELCHLORIDE | 7718549 | 7718-54-9 |  |  | 100 | 313c
Nickel chloride | NICKELCHLORIDE | 37211055 | 37211-05-5 |  |  | 100 | 313c
Nickel Compounds | NICKELCOMPOUNDS | 1 | N495 |  |  | & | 313
Nickel cyanide | NICKELCYANIDE | 557197 | 557-19-7 |  |  | 10 | 313c | P074
Nickel hydroxide | NICKELHYDROXIDE | 12054487 | 12054-48-7 |  |  | 10 | 313c
Nickel nitrate | NICKELNITRATE | 14216752 | 14216-75-2 |  |  | 100 | 313c
Nickel sulfate | NICKELSULFATE | 7786814 | 7786-81-4 |  |  | 100 | 313c
Nicotine | NICOTINE | 54115 | 54-11-5 | 100 | 100 | 100 | 313c | P075
Nicotine and salts | NICOTINE AND SALTS | 1 | N503 |  |  |  | 313
Nicotine and salts | NICOTINE AND SALTS | 54115 | 54-11-5 |  |  | 100 | 313c | P075
Nicotine sulfate | NICOTINE SULFATE | 65305 | 65-30-5 | 100/10,000 | 100 | 100 | 313c
Nitrapyrin | NITRAPYRIN | 1929824 | 1929-82-4 |  |  |  | 313
Nitrate compounds (water dissociable) | NITRATECOMPOUNDS | 1 | N511 |  |  |  | 313
Nitric acid | NITRICACID | 7697372 | 7697-37-2 | 1,000 | 1,000 | 1,000 | 313
Nitric acid (conc 80% or greater) | NITRICACID | 7697372 | 7697-37-2 | 1,000 | 1,000 | 1,000 | X |  | 15,000
Nitric oxide | NITRICOXIDE | 10102439 | 10102-43-9 | 100 | 10 | 10 @ |  | P076 | 10,000
Nitrilotriacetic acid | NITRILOTRIACETICACI | 139139 | 139-13-9 |  |  |  | 313
p-Nitroaniline | NITROANILINE | 100016 | 100-01-6 |  |  | 5,000 | 313 | P077
5-Nitro-o-anisidine | NITROANISIDINE | 99592 | 99-59-2 |  |  |  | 313
Nitrobenzene | NITROBENZENE | 98953 | 98-95-3 | 10,000 | 1,000 | 1,000 | 313 | U169
4-Nitrobiphenyl | NITROBIPHENYL | 92933 | 92-93-3 |  |  | 10 | 313
6-Nitrochrysene | NITROCHRYSENE | 7496028 | 7496-02-8 |  |  |  | 313+
Nitrocyclohexane | NITROCYCLOHEXANE | 1122607 | 1122-60-7 | 500 | 500
Nitrofen | NITROFEN | 1836755 | 1836-75-5 |  |  |  | 313
Nitrogen dioxide | NITROGEN DIOXIDE | 10102440 | 10102-44-0 | 100 | 10 | 10 @ |  | P078
Nitrogen dioxide | NITROGEN DIOXIDE | 10544726 | 10544-72-6 |  |  | 10 @
Nitrogen mustard | NITROGENMUSTARD | 51752 | 51-75-2 | 10 | 10 |  | 313
Nitrogen oxide (NO) | NITROGENOXIDE (NO) | 10102439 | 10102-43-9 | 100 | 10 | 10 @ |  | P076 | 10,000
Nitroglycerin | NITROGLYCERINE | 55630 | 55-63-0 |  |  | 10 | 313 | P081
Nitromethane | NITROMETHANE | 75525 | 75-52-5 |  |  |  | 313
Nitrophenol (mixed isomers) | NITROPHENOL (MIXED) | 25154556 | 25154-55-6 |  |  | 100
2-Nitrophenol | NITROPHENOLA | 88755 | 88-75-5 |  |  | 100 | 313
4-Nitrophenol | NITROPHENOLB | 100027 | 100-02-7 |  |  | 100 | 313 | U170
m-Nitrophenol | NITROPHENOL-M | 554847 | 554-84-7 |  |  | 100
p-Nitrophenol | NITROPHENOL-P | 100027 | 100-02-7 |  |  | 100 | X | U170
Nitrophenols | NITROPHENOLS | 0 | N.A. |  |  | &
2-Nitropropane | NITROPROPANE | 79469 | 79-46-9 |  |  | 10 | 313 | U171
1-Nitropyrene | NITROPYRENE | 5522430 | 5522-43-0 |  |  |  | 313+
4–Nitropyrene | NITROPYRENE | 57835924 | 57835-92-4 |  |  |  | 313+
Nitrosamines | NITROSAMINES | 0 | N.A. |  |  | &
N-Nitrosodi-n-butylamine | NITROSODIBUTYLA | 924163 | 924-16-3 |  |  | 10 | 313 | U172
N-Nitrosodiethanolamine | NITROSODIETHANOLAMINE | 1116547 | 1116-54-7 |  |  | 1 |  | U173
N-Nitrosodiethylamine | NITROSODIETHYLAMIN | 55185 | 55-18-5 |  |  | 1 | 313 | U174
N-Nitrosodimethylamine | NITROSODIMETHYLAMI | 62759 | 62-75-9 | 1,000 | 10 | 10 | 313 | P082
Nitrosodimethylamine | NITROSODIMETHYLAMINE | 62759 | 62-75-9 | 1,000 | 10 | 10 | X | P082
N-Nitrosodiphenylamine | NITROSODIPHENYLA | 86306 | 86-30-6 |  |  | 100 | 313
p-Nitrosodiphenylamine | NITROSODIPHENYLB | 156105 | 156-10-5 |  |  |  | 313
N-Nitrosodi-n-propylamine | NITROSODIPROPYL | 621647 | 621-64-7 |  |  | 10 | 313 | U111
N-Nitroso-N-ethylurea | NITROSOETHYLURE | 759739 | 759-73-9 |  |  | 1 | 313 | U176
N-Nitroso-N-methylurea | NITROSOMETHYLUR | 684935 | 684-93-5 |  |  | 1 | 313 | U177
N-Nitroso-N-methylurethane | NITROSOMETHYLURETHANE | 615532 | 615-53-2 |  |  | 1 |  | U178
N-Nitrosomethylvinylamine | NITROSOMETHYLVINYL | 4549400 | 4549-40-0 |  |  | 10 | 313 | P084
N-Nitrosomorpholine | NITROSOMORPHOLINE | 59892 | 59-89-2 |  |  | 1 | 313
N-Nitrosonornicotine | NITROSONORNICOTINE | 16543558 | 16543-55-8 |  |  |  | 313
N-Nitrosopiperidine | NITROSOPIPERIDINE | 100754 | 100-75-4 |  |  | 10 | 313 | U179
N-Nitrosopyrrolidine | NITROSOPYRROLIDINE | 930552 | 930-55-2 |  |  | 1 |  | U180
Nitrotoluene | NITROTOLUENE | 1321126 | 1321-12-6 |  |  | 1,000
m-Nitrotoluene | NITROTOLUENE-M | 99081 | 99-08-1 |  |  | 1,000
o-Nitrotoluene | NITROTOLUENE-O | 88722 | 88-72-2 |  |  | 1,000
p-Nitrotoluene | NITROTOLUENE-P | 99990 | 99-99-0 |  |  | 1,000
5-Nitro-o-toluidine | NITROTOLUIDINE | 99558 | 99-55-8 |  |  | 100 | 313 | U181
Nitrous acid, ethyl ester | NITROUSACIDETHYL | 109955 | 109-95-5 | [5 empty] | 10,000
Norbormide | NORBORMIDE | 991424 | 991-42-4 | 100/10,000 | 100
Norflurazon | NORFLURAZON | 27314132 | 27314-13-2 |  |  |  | 313
1,2,3,4,6,7,8,9-octachlorodibenzo-p-dioxin | OCTACHLORODIBENZODIOXIN | 3268879 | 3268-87-9 |  |  |  | 313!
1,2,3,4,6,7,8,9-octachlorodibenzofuran | OCTACHLORODIBENZOFURAN | 39001020 | 39001-02-0 |  |  |  | 313!
Octachloronaphthalene | OCTACHLORONAPHTHALEN | 2234131 | 2234-13-1 |  |  |  | 313
Octachlorostyrene | OCTACHLOROSTYRENE | 29082744 | 29082-74-4 |  |  |  | 313
Octanoic acid, 2,6-dibromo-4-cyanophenyl ester | OCTANOIC ACIDDIBROMOCYANOPHENYL ESTER | 1689992 | 1689-99-2 |  |  |  | X
Oleum (fuming sulfuric acid) | OLEUM | 8014957 | 8014-95-7 |  |  | 1,000 |  |  | 10,000
o-Nitroanisole | ONITROANISOLE | 91236 | 91-23-6 |  |  |  | 313
Organorhodium Complex (PMN-82-147) | ORGANORHODIUM COMPLEX (PMN-82-147) | 2 | 0 | 10/10,000 | 10 | PMN
Oryzalin | ORYZALIN | 19044883 | 19044-88-3 |  |  |  | 313
Osmium oxide OsO4 (T-4)- | OSMIUM OXIDE OSO4 (T-4)- | 20816120 | 20816-12-0 |  |  | 1,000 | X | P087
Osmium tetroxide | OSMIUMTETROXIDE | 20816120 | 20816-12-0 |  |  | 1,000 | 313 | P087
Ouabain | OUABAIN | 630604 | 630-60-4 | 100/10,000 | 100
7-Oxabicyclo(2.2.1)heptane-2,3-dicarboxylic acid, dipotassium salt | OXABICYCLOHEPTANEDICARBOXYLICACIDDIPOTASSIU | 2164070 | 2164-07-0 |  |  |  | X
Oxamyl | OXAMYL | 23135220 | 23135-22-0 | 100/10,000 | 100 | 100 |  | P194
Oxetane, 3,3-bis(chloromethyl)- | OXETANE, 3,3-BIS(CHLOROMETHYL)- | 78717 | 78-71-7 | 500 | 500
Oxirane | OXIRANE | 75218 | 75-21-8 | 1,000 | 10 | 10 | X | U115 | 10,000
Oxirane, (chloromethyl)- | OXIRANECHLOROMETHYL)- | 106898 | 106-89-8 | 1,000 | 100 | 100 | X | U041 | 20,000
Oxirane, methyl- | OXIRANEMETHYL- | 75569 | 75-56-9 | 10,000 | 100 | 100 | X |  | 10,000
Oxydemeton methyl | OXYDEMETONMETHYL | 301122 | 301-12-2 |  |  |  | 313
Oxydiazon | OXYDIAZON | 19666309 | 19666-30-9 |  |  |  | 313
Oxydisulfoton | OXYDISULFOTON | 2497076 | 2497-07-6 | 500 | 500
Oxyfluorfen | OXYFLUORFEN | 42874033 | 42874-03-3 |  |  |  | 313
Ozone | OZONE | 10028156 | 10028-15-6 | 100 | 100 |  | 313
Paraformaldehyde | PARAFORMALDEHYDE | 30525894 | 30525-89-4 |  |  | 1,000
Paraldehyde | PARALDEHYDE | 123637 | 123-63-7 |  |  | 1,000 | 313 | U182
Paraquat dichloride | PARAQUATDICHLORIDE | 1910425 | 1910-42-5 | 10/10,000 | 10 |  | 313
Paraquat methosulfate | PARAQUATMETHOSULFATE | 2074502 | 2074-50-2 | 10/10,000 | 10
Parathion | PARATHION | 56382 | 56-38-2 | 100 | 10 | 10 | 313 | P089
Parathion-methyl | PARATHION-METHYL | 298000 | 298-00-0 | 100/10,000 | 100 | 100 | X | P071
Paris green | PARIS GREEN | 12002038 | 12002-03-8 | 500/10,000 | 1 | 1
PCBs | PCBS | 1336363 | 1336-36-3 |  |  | 1 | X
PCNB | PCNB | 82688 | 82-68-8 |  |  | 100 | X | U185
PCP | PCP | 87865 | 87-86-5 |  |  | 10 | X
Pebulate | PEBULATE | 1114712 | 1114-71-2 |  |  |  | 313
Pendimethalin | PENDIMETHALIN | 40487421 | 40487-42-1 |  |  |  | 313
Pentaborane | PENTABORANE | 19624227 | 19624-22-7 | 500 | 500
Pentachlorobenzene | PENTACHLOROBENZENE | 608935 | 608-93-5 |  |  | 10 | 313 | U183
1,2,3,7,8-pentachlorodibenzo-p-dioxin | PENTACHLORODIBENZODIOXIN | 40321764 | 40321-76-4 |  |  |  | 313!
2,3,4,7,8-pentachlorodibenzofuran | PENTACHLORODIBENZOFURAN | 57117314 | 57117-31-4 |  |  |  | 313!
1,2,3,7,8-pentachlorodibenzofuran | PENTACHLORODIBENZOFURAN | 57117416 | 57117-41-6 |  |  |  | 313!
Pentachloroethane | PENTACHLOROETHANE | 76017 | 76-01-7 |  |  | 10 | 313 | U184
Pentachloronitrobenzene | PENTACHLORONITROBENZENE (PCNB) | 82688 | 82-68-8 |  |  | 100 | X | U185
Pentachlorophenol | PENTACHLOROPHENOLP | 87865 | 87-86-5 |  |  | 10 | 313
Pentadecylamine | PENTADECYLAMINE | 2570265 | 2570-26-5 | 100/10,000 | 100
1,3-Pentadiene | PENTADIENE | 504609 | 504-60-9 |  |  | 100 |  | U186 | 10,000
Pentane | PENTANE | 109660 | 109-66-0 | [5 empty] | 10,000
1-Pentene | PENTENE | 109671 | 109-67-1 | [5 empty] | 10,000
2-Pentene, (E)- | PENTENEE | 646048 | 646-04-8 | [5 empty] | 10,000
2-Pentene, (Z)- | PENTENEZ | 627203 | 627-20-3 | [5 empty] | 10,000
Pentobarbital sodium | PENTOBARBITALSODIUM | 57330 | 57-33-0 |  |  |  | 313
Peracetic acid | PERACETICACID | 79210 | 79-21-0 | 500 | 500 |  | 313 |  | 10,000
Perchloroethylene | PERCHLOROETHYLENE | 127184 | 127-18-4 |  |  | 100 | X | U210
Perchloromethyl mercaptan | PERCHLOROMETHYLMERCAPTAN | 594423 | 594-42-3 | 500 | 100 | 100 | 313 |  | 10,000
Permethrin | PERMETHRIN | 52645531 | 52645-53-1 |  |  |  | 313
Phenacetin | PHENACETIN | 62442 | 62-44-2 |  |  | 100 |  | U187
Phenanthrene | PHENANTHRENE | 85018 | 85-01-8 |  |  | 5,000 | 313
Phenol | PHENOL | 108952 | 108-95-2 | 500/10,000 | 1,000 | 1,000 | 313 | U188
Phenol, 2-(1-methylethoxy)-, methylcarbamate | PHENOLMETHYLETHOXYMETHYLCARBAMATE | 114261 | 114-26-1 |  |  | 100 | X | U411
Phenol, 3-(1-methylethyl)-, methylcarbamate | PHENOLMETHYLETHYL)-, METHYLCARBAMATE | 64006 | 64-00-6 | 500/10,000 | 10 | 10 |  | P202
Phenolphthalein | PHENOLPHTHALEIN | 77098 | 77-09-8 |  |  |  | 313
Phenol, 2,2'-thiobis[4-chloro-6-methyl- | PHENOLTHIOBIS[4-CHLORO-6-METHYL- | 4418660 | 4418-66-0 | 100/10,000 | 100
Phenothrin | PHENOTHRIN | 26002802 | 26002-80-2 |  |  |  | 313
Phenoxarsine, 10,10'-oxydi- | PHENOXARSINE, 10,10'-OXYDI- | 58366 | 58-36-6 | 500/10,000 | 500
(2-(4-Phenoxyphenoxy)ethyl carbamic acid ethyl ester | PHENOXYPHENOXYETHYLCARBAMICACIDETHYLESTER | 72490018 | 72490-01-8 |  |  |  | X
Phenyl dichloroarsine | PHENYLDICHLOROARSINE | 696286 | 696-28-6 | 500 | 1 | 1 |  | P036
(1,2-Phenylenebis(iminocarbonothioyl)) biscarbamic acid diethyl ester | PHENYLENEBISIMINOCARBONOTHIOYLBISCARBAMIC ACID DIET | 23564069 | 23564-06-9 |  |  |  | X
1,2-Phenylenediamine | PHENYLENEDIAMINE | 95545 | 95-54-5 |  |  |  | 313
p-Phenylenediamine | PHENYLENEDIAMINE | 106503 | 106-50-3 |  |  | 5,000 | 313
1,3-Phenylenediamine | PHENYLENEDIAMINE | 108452 | 108-45-2 |  |  |  | 313
1,2-Phenylenediamine dihydrochloride | PHENYLENEDIAMINEDIHYDROCHLORIDE | 615281 | 615-28-1 |  |  |  | 313
1,4-Phenylenediamine dihydrochloride | PHENYLENEDIAMINEDIHYDROCHLORIDE | 624180 | 624-18-0 |  |  |  | 313
1,4-Phenylene diisocyanate | PHENYLENEDIISOCYANATE | 104494 | 104-49-4 |  |  |  | 313#
1,3-Phenylene diisocyanate | PHENYLENEDIISOCYANATE | 123615 | 123-61-5 |  |  |  | 313#
Phenylhydrazine hydrochloride | PHENYLHYDRAZINE HYDROCHLORIDE | 59881 | 59-88-1 | 1,000/10,000 | 1,000
Phenylmercuric acetate | PHENYLMERCURIC ACETATE | 62384 | 62-38-4 | 500/10,000 | 100 | 100 | 313c | P092
Phenylmercury acetate | PHENYLMERCURY ACETATE | 62384 | 62-38-4 | 500/10,000 | 100 | 100 | 313c | P092
5-(Phenylmethyl)-3-furanyl)methyl 2,2-dimethyl-3-(2-methyl-1-propenyl)cyclopropanecarboxylate | PHENYLMETHYLFURANYLMETHYLDIMETHYLMETHYL | 10453868 | 10453-86-8 |  |  |  | X
2-Phenylphenol | PHENYLPHENOL | 90437 | 90-43-7 |  |  |  | 313
Phenylsilatrane | PHENYLSILATRANE | 2097190 | 2097-19-0 | 100/10,000 | 100
Phenylthiourea | PHENYLTHIOUREA | 103855 | 103-85-5 | 100/10,000 | 100 | 100 |  | P093
Phenytoin | PHENYTOIN | 57410 | 57-41-0 |  |  |  | 313
Phorate | PHORATE | 298022 | 298-02-2 | 10 | 10 | 10 |  | P094
Phosacetim | PHOSACETIM | 4104147 | 4104-14-7 | 100/10,000 | 100
Phosfolan | PHOSFOLAN | 947024 | 947-02-4 | 100/10,000 | 100
Phosgene | PHOSGENE | 75445 | 75-44-5 | 10 | 10 | 10 | 313 | P095 | 500
Phosphamidon | PHOSPHAMIDON | 13171216 | 13171-21-6 | 100 | 100
Phosphine | PHOSPHINE | 7803512 | 7803-51-2 | 500 | 100 | 100 | 313 | P096 | 5,000
Phosphonic acid, (2,2,2-trichloro-1-hydroxyethyl)-,dimethyl ester | PHOSPHONICACIDTRICHLORO-1-HYDROXYETHYL)-,DIMETHYL | 52686 | 52-68-6 |  |  | 100 | X
Phosphonothioic acid, methyl-, O-ethyl O-(4-(methylthio)phenyl) ester | PHOSPHONOTHIOIC ACID, METHYL-, O-ETHYL O-(4-(METHY | 2703131 | 2703-13-1 | 500 | 500
Phosphonothioic acid, methyl-, S-(2-(bis(1-methylethyl)amino)ethyl) O-ethyl ester | PHOSPHONOTHIOIC ACID, METHYL-, S-(2-(BIS(1-METHYLE | 50782699 | 50782-69-9 | 100 | 100
Phosphonothioic acid, methyl-, O-(4-nitrophenyl) O-phenyl ester | PHOSPHONOTHIOIC ACID, METHYL-,O-(4-NITROPHENYL) O- | 2665307 | 2665-30-7 | 500 | 500
Phosphoric acid | PHOSPHORICACID | 7664382 | 7664-38-2 |  |  | 5,000
Phosphoric acid, 2-chloro-1-(2,3,5-trichlorophenyl) ethenyl dimethyl ester | PHOSPHORICACIDCHLOROTRICHLOROPHENYL) ETHENYL | 961115 | 961-11-5 |  |  |  | X
Phosphoric acid, 2-dichloroethenyl dimethyl ester | PHOSPHORICACIDDICHLOROETHENYL DIMETHYL ESTER | 62737 | 62-73-7 | 1,000 | 10 | 10 | X
Phosphoric acid, dimethyl 4-(methylthio) phenyl ester | PHOSPHORICACIDDIMETHYL 4-(METHYLTHIO) PHENYL ES | 3254635 | 3254-63-5 | 500 | 500
Phosphorodithioic acid O-ethyl S,S-dipropyl ester | PHOSPHORODITHIOICACIDETHYLDIPROPYL ESTER | 13194484 | 13194-48-4 | 1,000 | 1,000 |  | X
Phosphorothioic acid, O,O-diethyl-O-(4-nitrophenyl) ester | PHOSPHOROTHIOICACIDDIETHYLNITROPHENYL) ESTER | 56382 | 56-38-2 | 100 | 10 | 10 | X | P089
Phosphorothioic acid, O,O-dimethyl-5-(2-(methylthio)ethyl)ester | PHOSPHOROTHIOICACIDDIMETHYLMETHYLTHIO | 2587908 | 2587-90-8 | 500 | 500
Phosphorous trichloride | PHOSPHOROUSTRICHLORIDE | 7719122 | 7719-12-2 | 1,000 | 1,000 | 1,000 |  |  | 15,000
Phosphorus (yellow or white) | PHOSPHORUS | 7723140 | 7723-14-0 | 100 | 1 | 1 | 313
Phosphorus | PHOSPHORUS | 7723140 | 7723-14-0 | 100 | 1 | 1
Phosphorus oxychloride | PHOSPHORUS OXYCHLORIDE | 10025873 | 10025-87-3 | 500 | 1,000 | 1,000 |  |  | 5,000
Phosphorus pentachloride | PHOSPHORUS PENTACHLORIDE | 10026138 | 10026-13-8 | 500 | 500
Phosphorus trichloride | PHOSPHORUS TRICHLORIDE | 7719122 | 7720-78-7 | 1,000 | 1,000 | 1,000 |  |  | 15,000
Phosphoryl chloride | PHOSPHORYLCHLORIDE | 10025873 | 10025-87-3 | 500 | 1,000 | 1,000 |  |  | 5,000
Phthalate Esters | PHTHALATE ESTERS | 0 | N.A. |  |  | &
Phthalic anhydride | PHTHALICANHYDRIDE | 85449 | 85-44-9 |  |  | 5,000 | 313 | U190
Physostigmine | PHYSOSTIGMINE | 57476 | 57-47-6 | 100/10,000 | 100 | 100 |  | P204
Physostigmine, salicylate (1:1) | PHYSOSTIGMINE, SALICYLATE (1:1) | 57647 | 57-64-7 | 100/10,000 | 100 | 100 |  | P188
Picloram | PICLORAM | 1918021 | 1918-02-1 |  |  |  | 313
2-Picoline | PICOLINE | 109068 | 109-06-8 |  |  | 5,000 | X | U191
Picric acid | PICRICACID | 88891 | 88-89-1 |  |  |  | 313
Picrotoxin | PICROTOXIN | 124878 | 124-87-8 | 500/10,000 | 500
N,N'-(1,4-Piperazinediylbis(2,2,2-trichloroethylidene)) bisformamide | PIPERAZINEDIYLBISTRICHLOROETHYLIDENEBISF | 26644462 | 26644-46-2 |  |  |  | X
Piperidine | PIPERIDINE | 110894 | 110-89-4 | 1,000 | 1,000 |  |  |  | 15,000
Piperonyl butoxide | PIPERONYLBUTOXIDE | 51036 | 51-03-6 |  |  |  | 313
Pirimifos-ethyl | PIRIMIFOS-ETHYL | 23505411 | 23505-41-1 | 1,000 | 1,000
Pirimiphos methyl | PIRIMIPHOSMETHYL | 29232937 | 29232-93-7 |  |  |  | 313
Plumbane, tetramethyl- | PLUMBANETETRAMETHYL- | 75741 | 75-74-1 | 100 | 100 |  |  |  | 10,000
Polybrominated Biphenyls (PBBs) | POLYBROMINATED BIPHENYLS (PBBS) | 1 | N575 |  |  |  | 313
Polychlorinated alkanes (C10 to C13) | POLYCHLORINATED ALKANES | 1 | N583 |  |  |  | 313
Polychlorinated biphenyls | POLYCHLORINATEDBIPH | 1336363 | 1336-36-3 |  |  | 1 | 313
Polycyclic aromatic compounds (includes only 23 chemicals) | POLYCYCLIC AROMATIC COMPOUNDS | 1 | N590 |  |  |  | 313
Polycyclic organic matter | POLYCYCLICORGANICMATTER | 0 | N.A. |  |  | &
Polymeric diphenylmethane diisocyanate | POLYMERICDIPHENYLMETHANEDIISOCYANATE | 9016879 | 9016-87-9 |  |  |  | 313#
Polynuclear Aromatic Hydrocarbons | POLYNUCLEAR AROMATIC HYDROCARBONS | 0 | N.A. |  |  | &
Potassium arsenate | POTASSIUMARSENATE | 7784410 | 7784-41-0 |  |  | 1 | 313c
Potassium arsenite | POTASSIUMARSENITE | 10124502 | 10124-50-2 | 500/10,000 | 1 | 1 | 313c
Potassium bichromate | POTASSIUMBICHROMATE | 7778509 | 7778-50-9 |  |  | 10 | 313c
Potassium bromate | POTASSIUMBROMATE | 7758012 | 7758-29-4 |  |  |  | 313
Potassium chromate | POTASSIUMCHROMATE | 7789006 | 7789-00-6 |  |  | 10 | 313c
Potassium cyanide | POTASSIUMCYANIDE | 151508 | 151-50-8 | 100 | 10 | 10 | 313c | P098
Potassium dimethyldithiocarbamate | POTASSIUMDIMETHYLDITHIOCARBAMATE | 128030 | 128-03-0 |  |  |  | 313
Potassium hydroxide | POTASSIUMHYDROXIDE | 1310583 | 1310-58-3 |  |  | 1,000
Potassium N-methyldithiocarbamate | POTASSIUMMETHYLDITHIOCARBAMATE | 137417 | 137-41-7 |  |  |  | 313
Potassium permanganate | POTASSIUMPERMANGANATE | 7722647 | 7722-64-7 |  |  | 100 | 313c
Potassium silver cyanide | POTASSIUMSILVERCYANIDE | 506616 | 506-61-6 | 500 | 1 | 1 | 313c | P099
Profenofos | PROFENOFOS | 41198087 | 41198-08-7 |  |  |  | 313
Promecarb | PROMECARB | 2631370 | 2631-37-0 | 500/10,000 | 1000 | 1000 |  | P201
Prometryn | PROMETRYN | 7287196 | 7287-19-6 |  |  |  | 313
Pronamide | PRONAMIDE | 23950585 | 23950-58-5 |  |  | 5,000 | 313 | U192
Propachlor | PROPACHLOR | 1918167 | 1918-16-7 |  |  |  | 313
1,2-Propadiene | PROPADIENE | 463490 | 463-49-0 | [5 empty] | 10,000
Propadiene | PROPADIENE | 463490 | 463-49-0 | [5 empty] | 10,000
2-Propanamine | PROPANAMINE | 75310 | 75-31-0 | [5 empty] | 10,000
Propane | PROPANE | 74986 | 74-98-6 | [5 empty] | 10,000
Propane, 2-chloro- | PROPANECHLORO- | 75296 | 75-29-6 | [5 empty] | 10,000
Propane 1,2-dichloro- | PROPANEDICHLORO- | 78875 | 78-87-5 |  |  | 1,000 | X | U083
Propane, 2,2-dimethyl- | PROPANEDIMETHYL | 463821 | 463-82-1 | [5 empty] | 10,000
Propane, 2-methyl | PROPANEMETHYL | 75285 | 75-28-5 | [5 empty] | 10,000
Propanenitrile | PROPANENITRILE | 107120 | 107-12-0 | 500 | 10 | 10 |  | P101 | 10,000
Propanenitrile, 2-methyl- | PROPANENITRILEMETHYL- | 78820 | 78-82-0 | 1,000 | 1,000 |  |  |  | 20,000
Propane sultone | PROPANESULTONE | 1120714 | 1120-71-4 |  |  | 10 | 313 | U193
1,3-Propane sultone | PROPANESULTONE | 1120714 | 1120-71-4 |  |  | 10 | X | U193
Propanil | PROPANIL | 709988 | 709-98-8 |  |  |  | 313
Propargite | PROPARGITE | 2312358 | 2312-35-8 |  |  | 10 | 313
Propargyl alcohol | PROPARGYL ALCOHOL | 107197 | 107-19-7 |  |  | 1,000 | 313 | P102
Propargyl bromide | PROPARGYL BROMIDE | 106967 | 106-96-7 | 10 | 10
2-Propenal | PROPENAL | 107028 | 107-02-8 | 500 | 1 | 1 | X | P003 | 5,000
2-Propen-1-amine | PROPENAMINE | 107119 | 107-11-9 | 500 | 500 |  | X |  | 10,000
Propene | PROPENE | 115071 | 115-07-1 |  |  |  | X |  | 10,000
1-Propene | PROPENE1 | 115071 | 115-07-1 |  |  |  | X |  | 10,000
1-Propene, 1-chloro- | PROPENECHLORO-1 | 590216 | 590-21-6 | [5 empty] | 10,000
1-Propene, 2-chloro- | PROPENECHLORO-2 | 557982 | 557-98-2 | [5 empty] | 10,000
1-Propene, 2-methyl- | PROPENEMETHYL- | 115117 | 115-11-7 | [5 empty] | 10,000
2-Propenenitrile | PROPENENITRILE | 107131 | 107-13-1 | 10,000 | 100 | 100 | X | U009 | 20,000
2-Propenenitrile, 2-methyl- | PROPENENITRILEMETHYL- | 126987 | 126-98-7 | 500 | 1,000 | 1,000 | X | U152 | 10,000
2-Propen-1-ol | PROPENOL | 107186 | 107-18-6 | 1,000 | 100 | 100 | X | P005 | 15,000
2-Propenoyl chloride | PROPENOYLCHLORIDE | 814686 | 814-68-6 | 100 | 100 |  |  |  | 5,000
Propetamphos | PROPETAMPHOS | 31218834 | 31218-83-4 |  |  |  | 313
Propham | PROPHAM | 122429 | 122-42-9 |  |  | 1000 |  | U373
Propiconazole | PROPICONAZOLE | 60207901 | 60207-90-1 |  |  |  | 313
beta-Propiolactone | PROPIOLACTONE | 57578 | 57-57-8 | 500 | 10 | 10 | 313
Propionaldehyde | PROPIONALDEHYDE | 123386 | 123-38-6 |  |  | 1,000 | 313
Propionic acid | PROPIONICACID | 79094 | 79-09-4 |  |  | 5,000
Propionic anhydride | PROPIONICANHYDRIDE | 123626 | 123-62-6 |  |  | 5,000
Propionitrile | PROPIONITRILE | 107120 | 107-12-0 | 500 | 10 | 10 |  | P101 | 10,000
Propionitrile, 3-chloro- | PROPIONITRILE, 3-CHLORO- | 542767 | 542-76-7 | 1,000 | 1,000 | 1,000 | X | P027
Propiophenone, 4'-amino | PROPIOPHENONE,4-AMINO | 70699 | 70-69-9 | 100/10,000 | 100
Propoxur | PROPOXUR | 114261 | 114-26-1 |  |  | 100 | 313 | U411
n-Propylamine | PROPYLAMINE | 107108 | 107-10-8 |  |  | 5,000 |  | U194
Propyl chloroformate | PROPYLCHLOROFORMATE | 109615 | 109-61-5 | 500 | 500 |  |  |  | 15,000
Propylene | PROPYLENE | 115071 | 115-07-1 |  |  |  | 313 |  | 10,000
Propyleneimine | PROPYLENEIMINE | 75558 | 75-55-8 | 10,000 | 1 | 1 | 313 | P067 | 10,000
Propylene oxide | PROPYLENEOXIDE | 75569 | 75-56-9 | 10,000 | 100 | 100 | 313 |  | 10,000
1-Propyne | PROPYNE | 74997 | 74-99-7 | [5 empty] | 10,000
Propyne | PROPYNE | 74997 | 74-99-7 | [5 empty] | 10,000
Prothoate | PROTHOATE | 2275185 | 2275-18-5 | 100/10,000 | 100
Pyrene | PYRENE | 129000 | 129-00-0 | 1,000/10,000 | 5,000 | 5,000
Pyrethrins | PYRETHRINS | 121211 | 121-21-1 |  |  | 1
Pyrethrins | PYRETHRINS | 121299 | 121-29-9 |  |  | 1
Pyrethrins | PYRETHRINS | 8003347 | 8003-34-7 |  |  | 1
Pyridine | PYRIDINE | 110861 | 110-86-1 |  |  | 1,000 | 313 | U196
Pyridine, 4-amino- | PYRIDINEAMINO- | 504245 | 504-24-5 | 500/10,000 | 1,000 | 1,000 |  | P008
Pyridine, 3-(1-methyl-2-pyrrolidinyl)-,(S)- | PYRIDINEMETHYLPYRROLIDINYL(S)- | 54115 | 54-11-5 | 100 | 100 | 100 |  | P075
Pyridine, 2-methyl-5-vinyl- | PYRIDINEMETHYLVINYL- | 140761 | 140-76-1 | 500 | 500
Pyridine, 4-nitro-, 1-oxide | PYRIDINENITROOXIDE | 1124330 | 1124-33-0 | 500/10,000 | 500
2,4-(1H,3H)-Pyrimidinedione, 5-bromo-6-methyl-3-(1-methylpropyl), lithium salt | PYRIMIDINEDIONEBROMOMETHYLMETHYLPRO | 53404196 | 53404-19-6 |  |  |  | X
Pyriminil | PYRIMINIL | 53558251 | 53558-25-1 | 100/10,000 | 100
Quinoline | QUINOLINE | 91225 | 91-22-5 |  |  | 5,000 | 313
Quinone | QUINONE | 106514 | 106-51-4 |  |  | 10 | 313 | U197
Quintozene | QUINTOZENE | 82688 | 82-68-8 |  |  | 100 | 313 | U185
Quizalofop-ethyl | QUIZALOFOPETHYL | 76578148 | 76578-14-8 |  |  |  | 313
Reserpine | RESERPINE | 50555 | 50-55-5 |  |  | 5,000 |  | U200
Resmethrin | RESMETHRIN | 10453868 | 10453-86-8 |  |  |  | 313
Resorcinol | RESORCINOL | 108463 | 108-46-3 |  |  | 5,000 |  | U201
Saccharin (manufacturing) | SACCHARIN | 81072 | 81-07-2 |  |  | 100 | 313 | U202
Saccharin and salts | SACCHARIN AND SALTS | 81072 | 81-07-2 |  |  | 100 |  | U202
Safrole | SAFROLE | 94597 | 94-59-7 |  |  | 100 | 313 | U203
Salcomine | SALCOMINE | 14167181 | 14167-18-1 | 500/10,000 | 500
Sarin | SARIN | 107448 | 107-44-8 | 10 | 10
Selenious acid | SELENIOUS ACID | 7783008 | 7783-00-8 | 1,000/10,000 | 10 | 10 | 313c | U204
Selenious acid, dithallium(1+) salt | SELENIOUS ACID, DITHALLIUM(1+) SALT | 12039520 | 12039-52-0 |  |  | 1,000 | 313c | P114
Selenium | SELENIUM | 7782492 | 7782-49-2 |  |  | 100 | 313
Selenium Compounds | SELENIUMCOMPOUNDS | 1 | N725 |  |  | & | 313
Selenium dioxide | SELENIUMDIOXIDE | 7446084 | 7446-08-4 |  |  | 10 | 313c
Selenium oxychloride | SELENIUMOXYCHLORIDE | 7791233 | 7791-23-3 | 500 | 500 |  | 313c
Selenium sulfide | SELENIUMSULFIDE | 7488564 | 7488-56-4 |  |  | 10 | 313c | U205
Selenourea | SELENOUREA | 630104 | 630-10-4 |  |  | 1,000 |  | P103
Semicarbazide hydrochloride | SEMICARBAZIDE HYDROCHLORIDE | 563417 | 563-41-7 | 1,000/10,000 | 1,000
Sethoxydim | SETHOXYDIM | 74051802 | 74051-80-2 |  |  |  | 313
Silane | SILANE | 7803625 | 7803-62-5 | [5 empty] | 10,000
Silane, (4-aminobutyl)diethoxymethyl- | SILANE, (4-AMINOBUTYL)DIETHOXYMETHYL- | 3037727 | 3037-72-7 | 1,000 | 1,000
Silane, chlorotrimethyl- | SILANECHLOROTRIMETHYL- | 75774 | 75-77-4 | 1,000 | 1,000 |  |  |  | 10,000
Silane, dichloro- | SILANEDICHLORO- | 4109960 | 4109-96-0 | [5 empty] | 10,000
Silane, dichlorodimethyl- | SILANEDICHLORODIMETHYL- | 75785 | 75-78-5 | 500 | 500 |  |  |  | 5,000
Silane, tetramethyl- | SILANETETRAMETHYL- | 75763 | 75-76-3 | [5 empty] | 10,000
Silane, trichloro- | SILANETRICHLORO- | 10025782 | 10025-78-2 | [5 empty] | 10,000
Silane, trichloromethyl- | SILANETRICHLOROMETHYL- | 75796 | 75-79-6 | 500 | 500 |  |  |  | 5,000
Silver | SILVER | 7440224 | 7440-22-4 |  |  | 1,000 | 313
Silver Compounds | SILVER AND COMPOUNDS | 1 | N740 |  |  | & | 313
Silver cyanide | SILVERCYANIDE | 506649 | 506-64-9 |  |  | 1 | 313c | P104
Silver nitrate | SILVERNITRATE | 7761888 | 7761-88-8 |  |  | 1 | 313c
Silvex (2,4,5-TP) | SILVEX (2,4,5-TP) | 93721 | 93-72-1 |  |  | 100
Simazine | SIMAZINE | 122349 | 122-34-9 |  |  |  | 313
Sodium | SODIUM | 7440235 | 7440-23-5 |  |  | 10
Sodium arsenate | SODIUM ARSENATE | 7631892 | 7601-54-9 | 1,000/10,000 | 1 | 1 | 313c
Sodium arsenite | SODIUM ARSENITE | 7784465 | 7784-46-5 | 500/10,000 | 1 | 1 | 313c
Sodium azide (Na(N3)) | SODIUM AZIDE (Na(N3)) | 26628228 | 26628-22-8 | 500 | 1,000 | 1,000 | 313 | P105
Sodium bichromate | SODIUM BICHROMATE | 10588019 | 10588-01-9 |  |  | 10 | 313c
Sodium bifluoride | SODIUM BIFLUORIDE | 1333831 | 1333-83-1 |  |  | 100
Sodium bisulfite | SODIUM BISULFITE | 7631905 | 7631-90-5 |  |  | 5,000
Sodium cacodylate | SODIUM CACODYLATE | 124652 | 124-65-2 | 100/10,000 | 100
Sodium chromate | SODIUM CHROMATE | 7775113 | 7778-39-4 |  |  | 10 | 313c
Sodium cyanide (Na(CN)) | SODIUM CYANIDE (Na(CN)) | 143339 | 143-33-9 | 100 | 10 | 10 | 313c | P106
Sodium dicamba | SODIUM DICAMBA | 1982690 | 1982-69-0 |  |  |  | 313
Sodium dimethyldithiocarbamate | SODIUM DIMETHYLDITHIOCARBAMATE | 128041 | 128-04-1 |  |  |  | 313
Sodium dodecylbenzenesulfonate | SODIUM DODECYLBENZENESULFONATE | 25155300 | 25155-30-0 |  |  | 1,000
Sodium fluoride | SODIUM FLUORIDE | 7681494 | 7681-49-4 |  |  | 1,000
Sodium fluoroacetate | SODIUM FLUOROACETATE | 62748 | 62-74-8 | 10/10,000 | 10 | 10 | 313 | P058
Sodium hydrosulfide | SODIUM HYDROSULFIDE | 16721805 | 16721-80-5 |  |  | 5,000
Sodium hydroxide | SODIUM HYDROXIDE | 1310732 | 1310-73-2 |  |  | 1,000
Sodium hypochlorite | SODIUM HYPOCHLORITE | 7681529 | 7681-52-9 |  |  | 100
Sodium hypochlorite | SODIUM HYPOCHLORITE | 10022705 | 10022-70-5 |  |  | 100
Sodium methylate | SODIUM METHYLATE | 124414 | 124-41-4 |  |  | 1,000
Sodium methyldithiocarbamate | SODIUM METHYLDITHIOCARBAMATE | 137428 | 137-42-8 |  |  |  | X
Sodium nitrite | SODIUM NITRITE | 7632000 | 7632-00-0 |  |  | 100 | 313
Sodium pentachlorophenate | SODIUM PENTACHLOROPHENATE | 131522 | 131-52-2 |  |  |  | 313
Sodium o-phenylphenoxide | SODIUM PHENYLPHENOXIDE | 132274 | 132-27-4 |  |  |  | 313
Sodium phosphate, dibasic | SODIUM PHOSPHATE, DIBASIC | 7558794 | 7558-79-4 |  |  | 5,000
Sodium phosphate, dibasic | SODIUM PHOSPHATE, DIBASIC | 10039324 | 10039-32-4 |  |  | 5,000
Sodium phosphate, dibasic | SODIUM PHOSPHATE, DIBASIC | 10140655 | 10140-65-5 |  |  | 5,000
Sodium phosphate, tribasic | SODIUM PHOSPHATE, TRIBASIC | 7758294 | 7758-29-4 |  |  | 5,000
Sodium phosphate, tribasic | SODIUM PHOSPHATE, TRIBASIC | 10101890 | 10101-89-0 |  |  | 5,000
Sodium phosphate, tribasic | SODIUM PHOSPHATE, TRIBASIC | 10361894 | 10361-89-4 |  |  | 5,000
Sodium selenate | SODIUM SELENATE | 13410010 | 13410-01-0 | 100/10,000 | 100 |  | 313c
Sodium selenite | SODIUM SELENITE | 7782823 | 7782-82-3 |  |  | 100 | 313c
Sodium selenite | SODIUM SELENITE | 10102188 | 10102-18-8 | 100/10,000 | 100 | 100 | 313c
Sodium tellurite | SODIUM TELLURITE | 10102202 | 10102-20-2 | 500/10,000 | 500
Stannane, acetoxytriphenyl- | STANNANE,ACETOXYTRIPHENYL- | 900958 | 900-95-8 | 500/10,000 | 500
Streptozotocin | STREPTOZOTOCIN | 18883664 | 18883-66-4 |  |  | 1 |  | U206
Strontium chromate | STRONTIUM CHROMATE | 7789062 | 7789-06-2 |  |  | 10 | 313c
Strychnine and salts | STRYCHNINE | 1 | N746 |  |  |  | 313
Strychnine | STRYCHNINE | 57249 | 57-24-9 | 100/10,000 | 10 | 10 | 313c | P108
Strychnine, and salts | STRYCHNINE, AND SALTS | 57249 | 57-24-9 |  |  | 10 | 313c | P108
Strychnine, sulfate | STRYCHNINE, SULFATE | 60413 | 60-41-3 | 100/10,000 | 10 | 10 | 313c
Styrene | STYRENEMONOMER | 100425 | 100-42-5 |  |  | 1,000 | 313
Styrene oxide | STYRENEOXIDE | 96093 | 96-09-3 |  |  | 100 | 313
Sulfotep | SULFOTEP | 3689245 | 3689-24-5 | 500 | 100 | 100 |  | P109
Sulfoxide, 3-chloropropyl octyl | SULFOXIDE, 3-CHLOROPROPYL OCTYL | 3569571 | 3569-57-1 | 500 | 500
Sulfur dioxide | SULFURDIOXIDE | 7446095 | 7446-09-5 | 500 | 500
Sulfur dioxide (anhydrous) | SULFURDIOXIDE | 7446095 | 7446-09-5 | 500 | 500 |  |  |  | 5,000
Sulfur fluoride (SF4), (T-4)- | SULFURFLUORIDE (SF4), (T-4)- | 7783600 | 7783-60-0 | 100 | 100 |  |  |  | 2,500
Sulfuric acid (aerosol forms only) | SULFURICACID | 7664939 | 7664-93-9 | 1,000 | 1,000 | 1,000 | 313
Sulfuric acid | SULFURICACID | 7664939 | 7664-93-9 | 1,000 | 1,000 | 1,000
Sulfuric acid (fuming) | SULFURICACID (FUMING) | 8014957 | 8014-95-7 |  |  | 1,000 |  |  | 10,000
Sulfuric acid, mixture with sulfur trioxide | SULFURICACIDMIXTURE WITH SULFUR TRIOXIDE | 8014957 | 8014-95-7 |  |  | 1,000 |  |  | 10,000
Sulfur monochloride | SULFURMONOCHLORIDE | 12771083 | 12771-08-3 |  |  | 1,000
Sulfur phosphide | SULFURPHOSPHIDE | 1314803 | 1314-80-3 |  |  | 100 |  | U189
Sulfur tetrafluoride | SULFURTETRAFLUORIDE | 7783600 | 7783-60-0 | 100 | 100 |  |  |  | 2,500
Sulfur trioxide | SULFURTRIOXIDE | 7446119 | 7446-11-9 | 100 | 100 |  |  |  | 10,000
Sulfuryl fluoride | SULFURYLFLUORIDE | 2699798 | 2699-79-8 |  |  |  | 313
Sulprofos | SULPROFOS | 35400432 | 35400-43-2 |  |  |  | 313
2,4,5-T acid | T ACID | 93765 | 93-76-5 |  |  | 1,000
2,4,5-T amines | T AMINES | 1319728 | 1319-72-8 |  |  | 5,000
2,4,5-T amines | T AMINES | 2008460 | 2008-46-0 |  |  | 5,000
2,4,5-T amines | T AMINES | 3813147 | 3813-14-7 |  |  | 5,000
2,4,5-T amines | T AMINES | 6369966 | 6369-96-6 |  |  | 5,000
2,4,5-T amines | T AMINES | 6369977 | 6369-97-7 |  |  | 5,000
2,4,5-T esters | T ESTERS | 93798 | 93-79-8 |  |  | 1,000
2,4,5-T esters | T ESTERS | 1928478 | 1928-47-8 |  |  | 1,000
2,4,5-T esters | T ESTERS | 2545597 | 2545-59-7 |  |  | 1,000
2,4,5-T esters | T ESTERS | 25168154 | 25168-15-4 |  |  | 1,000
2,4,5-T esters | T ESTERS | 61792072 | 61792-07-2 |  |  | 1,000
2,4,5-T salts | T SALTS | 13560991 | 13560-99-1 |  |  | 1,000
Tabun | TABUN | 77816 | 77-81-6 | 10 | 10
Tebuthiuron | TEBUTHIURON | 34014181 | 34014-18-1 |  |  |  | 313
Tellurium hexafluoride | TELLURIUM HEXAFLUORIDE | 7783804 | 7783-80-4 | 100 | 100
Temephos | TEMEPHOS | 3383968 | 3383-96-8 |  |  |  | 313
TEPP | TEPP | 107493 | 107-49-3 | 100 | 10 | 10 |  | P111
Terbacil | TERBACIL | 5902512 | 5902-51-2 |  |  |  | 313
Terbufos | TERBUFOS | 13071799 | 13071-79-9 | 100 | 100
Tetrabromobisphenol A | TETRABROMOBISPHENOLA | 79947 | 79-94-7 |  |  |  | 313
1,2,4,5-Tetrachlorobenzene | TETRACHLOROBENZENE | 95943 | 95-94-3 |  |  | 5,000 |  | U207
2,3,7,8-tetrachlorodibenzofuran | TETRACHLORODIBENZOFURAN | 51207319 | 51207-31-9 |  |  |  | 313!
2,3,7,8-Tetrachlorodibenzo-p-dioxin (TCDD) | TETRACHLORODIBENZO-P-DIOXIN (TCDD) | 1746016 | 1746-01-6 |  |  | 1 | 313!
1,1,2,2-Tetrachloroethane | TETRACHLOROETHANE | 79345 | 79-34-5 |  |  | 100 | 313 | U209
1,1,1,2-Tetrachloroethane | TETRACHLOROETHANE | 630206 | 630-20-6 |  |  | 100 | 313 | U208
Tetrachloroethylene | TETRACHLOROETHYLENE | 127184 | 127-18-4 |  |  | 100 | 313 | U210
1,1,2,2-Tetrachloro-1-fluoroethane | TETRACHLOROFLUOROETHANE (HCFC-121) | 354143 | 354-14-3 |  |  |  | 313
1,1,1,2-Tetrachloro-2-fluoroethane | TETRACHLOROFLUOROETHANE (HCFC-121A) | 354110 | 354-11-0 |  |  |  | 313
2,3,4,6-Tetrachlorophenol | TETRACHLOROPHENOL | 58902 | 58-90-2 |  |  | 10 | 313c
Tetrachlorvinphos | TETRACHLORVINPHOS | 961115 | 961-11-5 |  |  |  | 313
Tetracycline hydrochloride | TETRACYCLINEHYDROCHLORIDE | 64755 | 64-75-5 |  |  |  | 313
Tetraethyldithiopyrophosphate | TETRAETHYLDITHIOPYROPHOSPHATE | 3689245 | 3689-24-5 | 500 | 100 | 100 |  | P109
Tetraethyl lead | TETRAETHYLLEAD | 78002 | 78-00-2 | 100 | 10 | 10 | 313c | P110
Tetraethyl pyrophosphate | TETRAETHYLPYROPHOSPHATE | 107493 | 107-49-3 | 100 | 10 | 10 |  | P111
Tetraethyltin | TETRAETHYLTIN | 597648 | 597-64-8 | 100 | 100
Tetrafluoroethylene | TETRAFLUOROETHYLENE | 116143 | 116-14-3 |  |  |  | 313 |  | 10,000
Tetrahydro-5,5-dimethyl-2(1H)-pyrimidinone(3-(4-(trifluoromethyl)phenyl)-1-(2-(4-(trifluoromethyl)phenyl)ethenyl)-2-propenylidene)hydrazone | TETRAHYDRODIMETHYLPYRIMIDINONETRIFLUOROME | 67485294 | 67485-29-4 |  |  |  | X
Tetrahydro-3,5-dimethyl-2H-1,3,5-thiadiazine-2-thione | TETRAHYDRODIMETHYLTHIADIAZINETHIONE | 533744 | 533-74-4 |  |  |  | X
Tetrahydro-3,5-dimethyl-2H-1,3,5-thiadiazine-2-thione, ion(1-), sodium | TETRAHYDRODIMETHYLTHIADIAZINETHIONEION(1 | 53404607 | 53404-60-7 |  |  |  | X
Tetramethrin | TETRAMETHRIN | 7696120 | 7696-12-0 |  |  |  | 313
2,2,3,3-Tetramethylcyclopropane carboxylic acid cyano(3-phenoxyphenyl)methyl ester | TETRAMETHYLCYCLOPROPANECARBOXYLICACIDCYANOPHEN | 39515418 | 39515-41-8 |  |  |  | X
Tetramethyllead | TETRAMETHYLLEAD | 75741 | 75-74-1 | 100 | 100 |  | 313c |  | 10,000
Tetramethylsilane | TETRAMETHYLSILANE | 75763 | 75-76-3 | [5 empty] | 10,000
Tetranitromethane | TETRANITROMETHANE | 509148 | 509-14-8 | 500 | 10 | 10 | 313 | P112 | 10,000
Thallic oxide | THALLIC OXIDE | 1314325 | 1314-32-5 |  |  | 100 | 313c | P113
Thallium | THALLIUM | 7440280 | 7440-28-0 |  |  | 1,000 | 313
Thallium(I) acetate | THALLIUMACETATE | 563688 | 563-68-8 |  |  | 100 | 313c | U214
Thallium(I) carbonate | THALLIUMCARBONATE | 6533739 | 6533-73-9 | 100/10,000 | 100 | 100 | 313c | U215
Thallium chloride TlCl | THALLIUMCHLORIDE TICI | 7791120 | 7791-12-0 | 100/10,000 | 100 | 100 | 313c | U216
Thallium Compounds | THALLIUMCOMPOUNDS | 1 | N760 |  |  | & | 313
Thallium(I) nitrate | THALLIUMNITRATE | 10102451 | 10102-45-1 |  |  | 100 | 313c | U217
Thallium(I) sulfate | THALLIUMSULFATE | 7446186 | 7446-18-6 | 100/10,000 | 100 | 100 | 313c | P115
Thallium sulfate | THALLIUMSULFATE | 10031591 | 10031-59-1 | 100/10,000 | 100 | 100 | 313c
Thallous carbonate | THALLOUS CARBONATE | 6533739 | 6533-73-9 | 100/10,000 | 100 | 100 | 313c | U215
Thallous chloride | THALLOUS CHLORIDE | 7791120 | 7791-12-0 | 100/10,000 | 100 | 100 | 313c | U216
Thallous malonate | THALLOUS MALONATE | 2757188 | 2757-18-8 | 100/10,000 | 100
Thallous sulfate | THALLOUS SULFATE | 7446186 | 7446-18-6 | 100/10,000 | 100 | 100 | 313c | P115
Thiabendazole | THIABENDAZOLE | 148798 | 148-79-8 |  |  |  | 313
2-(4-Thiazolyl)-1H-benzimidazole | THIAZOLYLBENZIMIDAZOLE | 148798 | 148-79-8 |  |  |  | X
Thioacetamide | THIOACETAMIDE | 62555 | 62-55-5 |  |  | 10 | 313 | U218
Thiobencarb | THIOBENCARB | 28249776 | 28249-77-6 |  |  |  | 313
Thiocarbazide | THIOCARBAZIDE | 2231574 | 2231-57-4 | 1,000/10,000 | 1,000
Thiocyanic acid, methyl ester | THIOCYANICACIDMETHYLESTER | 556649 | 556-64-9 | 10,000 | 10,000 |  |  |  | 20,000
4,4'-Thiodianiline | THIODIANILINE | 139651 | 139-65-1 |  |  |  | 313
Thiodicarb | THIODICARB | 59669260 | 59669-26-0 |  |  | 100 | 313 | U410
Thiofanox | THIOFANOX | 39196184 | 39196-18-4 | 100/10,000 | 100 | 100 |  | P045
Thiomethanol | THIOMETHANOL | 74931 | 74-93-1 | 500 | 100 | 100 | X | U153 | 10,000
Thionazin | THIONAZIN | 297972 | 297-97-2 | 500 | 100 | 100 |  | P040
Thiophanate ethyl | THIOPHANATEETHYL | 23564069 | 23564-06-9 |  |  |  | 313
Thiophanate-methyl | THIOPHANATEMETHYL | 23564058 | 23564-05-8 |  |  | 10 | 313 | U409
Thiophenol | THIOPHENOL | 108985 | 108-98-5 | 500 | 100 | 100 |  | P014
Thiosemicarbazide | THIOSEMICARBAZIDE | 79196 | 79-19-6 | 100/10,000 | 100 | 100 | 313 | P116
Thiourea | THIOUREA | 62566 | 62-56-6 |  |  | 10 | 313 | U219
Thiourea, (2-chlorophenyl)- | THIOUREA, (2-CHLOROPHENYL)- | 5344821 | 5344-82-1 | 100/10,000 | 100 | 100 |  | P026
Thiourea, (2-methylphenyl)- | THIOUREA, (2-METHYLPHENYL)- | 614788 | 614-78-8 | 500/10,000 | 500
Thiourea, 1-naphthalenyl- | THIOUREANAPHTHALENYL- | 86884 | 86-88-4 | 500/10,000 | 100 | 100 |  | P072
Thiram | THIRAM | 137268 | 137-26-8 |  |  | 10 | 313 | U244
Thorium dioxide | THORIUMDIOXIDE | 1314201 | 1314-20-1 |  |  |  | 313
Titanium chloride (TiCl4) (T-4)- | TITANIUMCHLORIDE (TICL4) (T-4)- | 7550450 | 7550-45-0 | 100 | 1,000 | 1,000 | X |  | 2,500
Titanium tetrachloride | TITANIUMTETRACHLOR | 7550450 | 7550-45-0 | 100 | 1,000 | 1,000 | 313 |  | 2,500
o-Tolidine | TOLIDINE | 119937 | 119-93-7 |  |  | 10 | X | U095
o-Tolidine dihydrochloride | TOLIDINEDIHYDROCHLORIDE | 612828 | 612-82-8 |  |  |  | X
o-Tolidine dihydrofluoride | TOLIDINEDIHYDROFLUORIDE | 41766750 | 41766-75-0 |  |  |  | X
Toluene | TOLUENE | 108883 | 108-88-3 |  |  | 1,000 | 313 | U220
Toluenediamine | TOLUENEDIAMINE | 25376458 | 25376-45-8 |  |  | 10 | X | U221
Toluene-2,4-diisocyanate | TOLUENEDIISOCYANATEA | 584849 | 584-84-9 | 500 | 100 | 100 | 313 |  | 10,000
Toluene-2,6-diisocyanate | TOLUENEDIISOCYANATEB | 91087 | 91-08-7 | 100 | 100 | 100 | 313 |  | 10,000
Toluenediisocyanate (mixed isomers) | TOLUENEDIISOCYANATEM | 26471625 | 26471-62-5 |  |  | 100 | 313 | U223 | 10,000
Toluene diisocyanate (unspecified isomer) | TOLUENEDIISOCYANATEU | 26471625 | 26471-62-5 |  |  | 100 | X | U223 | 10,000
o-Toluidine | TOLUIDINE | 95534 | 95-53-4 |  |  | 100 | 313 | U328
p-Toluidine | TOLUIDINE | 106490 | 106-49-0 |  |  | 100 |  | U353
o-Toluidine hydrochloride | TOLUIDINEHYDROCHL | 636215 | 636-21-5 |  |  | 100 | 313 | U222
Toxaphene | TOXAPHENE | 8001352 | 8001-35-2 | 500/10,000 | 1 | 1 | 313 | P123
2,4,5-TP esters | TP ESTERS | 32534955 | 32534-95-5 |  |  | 100
Triadimefon | TRIADIMEFON | 43121433 | 43121-43-3 |  |  |  | 313
Triallate | TRIALLATE | 2303175 | 2303-17-5 |  |  | 100 | 313 | U389
Triamiphos | TRIAMIPHOS | 1031476 | 1031-47-6 | 500/10,000 | 500
Triaziquone | TRIAZIQUONE | 68768 | 68-76-8 |  |  |  | 313
Triazofos | TRIAZOFOS | 24017478 | 24017-47-8 | 500 | 500
Tribenuron methyl | TRIBENURONMETHYL | 101200480 | 101200-48-0 |  |  |  | 313
Tribromomethane | TRIBROMOMETHANE | 75252 | 75-25-2 |  |  | 100 | X | U225
Tributyltin fluoride | TRIBUTYLTINFLUORIDE | 1983104 | 1983-10-4 |  |  |  | 313
Tributyltin methacrylate | TRIBUTYLTINMETHACRYLATE | 2155706 | 2155-70-6 |  |  |  | 313
S,S,S-Tributyltrithiophosphate | TRIBUTYLTRITHIOPHOSPHATE (DEF) | 78488 | 78-48-8 |  |  |  | 313
Trichlorfon | TRICHLORFON | 52686 | 52-68-6 |  |  | 100 | 313
Trichloroacetyl chloride | TRICHLOROACETYL CHLORIDE | 76028 | 76-02-8 | 500 | 500 |  | 313
1,2,4-Trichlorobenzene | TRICHLOROBENZE | 120821 | 120-82-1 |  |  | 100 | 313
Trichloro(chloromethyl)silane | TRICHLOROCHLOROMETHYL)SILANE | 1558254 | 1558-25-4 | 100 | 100
Trichloro(dichlorophenyl)silane | TRICHLORODICHLOROPHENYL)SILANE | 27137855 | 27137-85-5 | 500 | 500
1,1,1-Trichloroethane | TRICHLOROETHANEA | 71556 | 71-55-6 |  |  | 1,000 | 313 | U226
1,1,2-Trichloroethane | TRICHLOROETHANEB | 79005 | 79-00-5 |  |  | 100 | 313 | U227
Trichloroethylene | TRICHLOROETHYLENE | 79016 | 79-01-6 |  |  | 100 | 313 | U228
Trichloroethylsilane | TRICHLOROETHYLSILANE | 115219 | 115-21-9 | 500 | 500
Trichlorofluoromethane | TRICHLOROFLUOROMETHANE | 75694 | 75-69-4 |  |  | 5,000 | 313 | U121
Trichloromethanesulfenyl chloride | TRICHLOROMETHANESULFENYL CHLORIDE | 594423 | 594-42-3 | 500 | 100 | 100 | X |  | 10,000
Trichloromonofluoromethane | TRICHLOROMONOFLUOROMETHANE | 75694 | 75-69-4 |  |  | 5,000 | X | U121
Trichloronate | TRICHLORONATE | 327980 | 327-98-0 | 500 | 500
Trichlorophenol | TRICHLOROPHENOL | 25167822 | 25167-82-2 |  |  | 10 | 313c
2,3,4-Trichlorophenol | TRICHLOROPHENOL-A | 15950660 | 15950-66-0 |  |  | 10 | 313c
2,3,5-Trichlorophenol | TRICHLOROPHENOL-B | 933788 | 933-78-8 |  |  | 10 | 313c
2,3,6-Trichlorophenol | TRICHLOROPHENOL-C | 933755 | 933-75-5 |  |  | 10 | 313c
2,4,5-Trichlorophenol | TRICHLOROPHENOL-D | 95954 | 95-95-4 |  |  | 10 | 313
2,4,6-Trichlorophenol | TRICHLOROPHENOL-E | 88062 | 88-06-2 |  |  | 10 | 313
3,4,5-Trichlorophenol | TRICHLOROPHENOL-F | 609198 | 609-19-8 |  |  | 10
Trichlorophenylsilane | TRICHLOROPHENYLSILANE | 98135 | 98-13-5 | 500 | 500
1,2,3-Trichloropropane | TRICHLOROPROPANE | 96184 | 96-18-4 |  |  |  | 313
Trichlorosilane | TRICHLOROSILANE | 10025782 | 10025-78-2 | [5 empty] | 10,000
Triclopyr triethylammonium salt | TRICLOPYRTRIETHYLAMMONIUM SALT | 57213691 | 57213-69-1 |  |  |  | 313
Triethanolamine dodecylbenzene sulfonate | TRIETHANOLAMINE DODECYLBENZENE SULFONATE | 27323417 | 27323-41-7 |  |  | 1,000
Triethoxysilane | TRIETHOXYSILANE | 998301 | 998-30-1 | 500 | 500
Triethylamine | TRIETHYLAMINE | 121448 | 121-44-8 |  |  | 5,000 | 313 | U404
Trifluorochloroethylene | TRIFLUOROCHLOROETHYL | 79389 | 79-38-9 | [5 empty] | 10,000
2-(4-((5-(Trifluoromethyl)-2-pyridinyl)oxy)-phenoxy)propanoic acid, butyl ester | TRIFLUOROMETHYLPYRIDINYLOXYPHENOXYPROPANOIC | 69806504 | 69806-50-4 |  |  |  | X
Trifluralin | TRIFLURALIN | 1582098 | 1582-09-8 |  |  | 10 | 313
Triforine | TRIFORINE | 26644462 | 26644-46-2 |  |  |  | 313
Trimethylamine | TRIMETHYLAMINE | 75503 | 75-50-3 |  |  | 100 |  |  | 10,000
1,2,4-Trimethylbenzene | TRIMETHYLBENZ | 95636 | 95-63-6 |  |  |  | 313
Trimethylchlorosilane | TRIMETHYLCHLOROSILANE | 75774 | 75-77-4 | 1,000 | 1,000 |  |  |  | 10,000
2,4,4-Trimethylhexamethylene diisocyanate | TRIMETHYLHEXAMETHYLENEDIISOCYANATE | 15646965 | 15646-96-5 |  |  |  | 313#
2,2,4-Trimethylhexamethylene diisocyanate | TRIMETHYLHEXAMETHYLENEDIISOCYANATE | 16938220 | 16938-22-0 |  |  |  | 313#
Trimethylolpropane phosphite | TRIMETHYLOLPROPANE PHOSPHITE | 824113 | 824-11-3 | 100/10,000 | 100
2,2,4-Trimethylpentane | TRIMETHYLPENTANE | 540841 | 540-84-1 |  |  | 1,000
2,3,5-Trimethylphenyl methylcarbamate | TRIMETHYLPHENYLMETHYLCARBAMATE | 2655154 | 2655-15-4 |  |  |  | 313
Trimethyltin chloride | TRIMETHYLTIN CHLORIDE | 1066451 | 1066-45-1 | 500/10,000 | 500
1,3,5-Trinitrobenzene | TRINITROBENZENE | 99354 | 99-35-4 |  |  | 10 |  | U234
Triphenyltin chloride | TRIPHENYLTIN CHLORIDE | 639587 | 639-58-7 | 500/10,000 | 500 |  | 313
Triphenyltin hydroxide | TRIPHENYLTINHYDROXIDE | 76879 | 76-87-9 |  |  |  | 313
Tris(2-chloroethyl)amine | TRIS(2-CHLOROETHYL)AMINE | 555771 | 555-77-1 | 100 | 100
Tris(2,3-dibromopropyl) phosphate | TRISDIBROMOPROP | 126727 | 126-72-7 |  |  | 10 | 313 | U235
Tris(dimethylcarbamodithioato-S,S')iron | TRISDIMETHYLCARBAMODITHIOATO-S,S')IRON | 14484641 | 14484-64-1 |  |  |  | X
Trypan blue | TRYPAN BLUE | 72571 | 72-57-1 |  |  | 10 | 313 | U236
Uracil mustard | URACIL MUSTARD | 66751 | 66-75-1 |  |  | 10 |  | U237
Uranyl acetate | URANYL ACETATE | 541093 | 541-09-3 |  |  | 100
Uranyl nitrate | URANYL NITRATE | 10102064 | 10102-06-4 |  |  | 100
Uranyl nitrate | URANYL NITRATE | 36478769 | 36478-76-9 |  |  | 100
Urea, N,N-dimethyl-N'-[3-(trifluoromethyl)phenyl]- | UREADIMETHYLTRIFLUOROMETHYL)PHENYL]- | 2164172 | 2164-17-2 |  |  |  | X
Urethane | URETHANE | 51796 | 51-79-6 |  |  | 100 | 313 | U238
Valinomycin | VALINOMYCIN | 2001958 | 2001-95-8 | 1,000/10,000 | 1,000
Vandium (except when contained in an alloy) | VANADIUM | 7440622 | 7440-62-2 |  |  |  | 313
Vanadium Compounds | VANADIUM COMPOUNDS | 1 | N770 |  |  |  | 313
Vanadium pentoxide | VANADIUM PENTOXIDE | 1314621 | 1314-62-1 | 100/10,000 | 1,000 | 1,000 | 313c | P120
Vanadyl sulfate | VANADYL SULFATE | 27774136 | 27774-13-6 |  |  | 1,000 | 313c
Vikane | VIKANE | 2699798 | 2699-79-8 |  |  |  | X
Vinclozolin | VINCLOZOLIN | 50471448 | 50471-44-8 |  |  |  | 313
Vinyl acetate | VINYLACETATE | 108054 | 108-05-4 | 1,000 | 5,000 | 5,000 | 313 |  | 15,000
Vinyl acetate monomer | VINYLACETATEMONOMER | 108054 | 108-05-4 | 1,000 | 5,000 | 5,000 | X |  | 15,000
Vinyl acetylene | VINYLACETYLENE | 689974 | 689-97-4 | [5 empty] | 10,000
Vinyl bromide | VINYLBROMIDE | 593602 | 593-60-2 |  |  | 100 | 313
Vinyl chloride | VINYLCHLORIDE | 75014 | 75-01-4 |  |  | 1 | 313 | U043 | 10,000
Vinyl ethyl ether | VINYLETHYLETHER | 109922 | 109-92-2 | [5 empty] | 10,000
Vinyl fluoride | VINYLFLUORIDE | 75025 | 75-02-5 |  |  |  | 313 |  | 10,000
Vinylidene chloride | VINYLIDENECHLORIDE | 75354 | 75-35-4 |  |  | 100 | 313 | U078 | 10,000
Vinylidene fluoride | VINYLIDENEFLUORIDE | 75387 | 75-38-7 | [5 empty] | 10,000
Vinyl methyl ether | VINYLMETHYLETHER | 107255 | 107-25-5 | [5 empty] | 10,000
Warfarin | WARFARIN | 81812 | 81-81-2 | 500/10,000 | 100 | 100 | X 313c | P001
Warfarin and salts | WARFARIN AND SALTS | 1 | N874 |  |  |  | 313
Warfarin, & salts, conc.>0.3% | WARFARIN SALTS, WHEN PRESENT AT CONCENTRATIONS | 81812 | 81-81-2 |  |  | 100 | X 313c | P001
Warfarin sodium | WARFARIN SODIUM | 129066 | 129-06-6 | 100/10,000 | 100 | 100 | 313c
m-Xylene | XYLENEA | 108383 | 108-38-3 |  |  | 1,000 | 313 | U239
o-Xylene | XYLENEB | 95476 | 95-47-6 |  |  | 1,000 | 313 | U239
p-Xylene | XYLENEC | 106423 | 106-42-3 |  |  | 100 | 313 | U239
Xylene (mixed isomers) | XYLENEMIXEDISOMER | 1330207 | 1330-20-7 |  |  | 100 | 313 | U239
Xylenol | XYLENOL | 1300716 | 1300-71-6 |  |  | 1,000
2,6-Xylidine | XYLIDINE | 87627 | 87-62-7 |  |  |  | 313
Xylylene dichloride | XYLYLENE DICHLORIDE | 28347139 | 28347-13-9 | 100/10,000 | 100
Zinc (fume or dust) | ZINC | 7440666 | 7440-66-6 |  |  | 1,000 | 313
Zinc | ZINC | 7440666 | 7440-66-6 |  |  | 1,000
Zinc acetate | ZINCACETATE | 557346 | 557-34-6 |  |  | 1,000 | 313c
Zinc ammonium chloride | ZINCAMMONIUM CHLORIDE | 14639975 | 14639-97-5 |  |  | 1,000 | 313c
Zinc ammonium chloride | ZINCAMMONIUM CHLORIDE | 14639986 | 14639-98-6 |  |  | 1,000 | 313c
Zinc ammonium chloride | ZINCAMMONIUM CHLORIDE | 52628258 | 52628-25-8 |  |  | 1,000 | 313c
Zinc borate | ZINCBORATE | 1332076 | 1332-07-6 |  |  | 1,000 | 313c
Zinc bromide | ZINCBROMIDE | 7699458 | 7699-45-8 |  |  | 1,000 | 313c
Zinc carbonate | ZINCCARBONATE | 3486359 | 3486-35-9 |  |  | 1,000 | 313c
Zinc chloride | ZINCCHLORIDE | 7646857 | 7646-85-7 |  |  | 1,000 | 313c
Zinc Compounds | ZINCCOMPOUNDS | 1 | N982 |  |  | & | 313
Zinc cyanide | ZINCCYANIDE | 557211 | 557-21-1 |  |  | 10 | 313c | P121
Zinc, dichloro(4,4-dimethyl-5((((methylamino)carbonyl)oxy)imino)pentanenitrile)-, (T-4)- | ZINCDICHLORO(4,4-DIMETHYL-5((((METHYLAMINO) CARB | 58270089 | 58270-08-9 | 100/10,000 | 100 |  | 313c
Zinc fluoride | ZINCFLUORIDE | 7783495 | 7783-49-5 |  |  | 1,000 | 313c
Zinc formate | ZINCFORMATE | 557415 | 557-41-5 |  |  | 1,000 | 313c
Zinc hydrosulfite | ZINCHYDROSULFITE | 7779864 | 7779-86-4 |  |  | 1,000 | 313c
Zinc nitrate | ZINCNITRATE | 7779886 | 7779-88-6 |  |  | 1,000 | 313c
Zinc phenolsulfonate | ZINCPHENOLSULFONATE | 127822 | 127-82-2 |  |  | 5,000 | 313c
Zinc phosphide | ZINCPHOSPHIDE | 1314847 | 1314-84-7 | 500 | 100 | 100 | 313c | P122
Zinc phosphide (conc. <= 10%) | ZINCPHOSPHIDE | 1314847 | 1314-84-7 | 500 | 100 | 100 | 313c | U249
Zinc phosphide (conc. > 10%) | ZINCPHOSPHIDE | 1314847 | 1314-84-7 | 500 | 100 | 100 | 313c | P122
Zinc silicofluoride | ZINCSILICOFLUORIDE | 16871719 | 16871-71-9 |  |  | 5,000 | 313c
Zinc sulfate | ZINCSULFATE | 7733020 | 7733-02-0 |  |  | 1,000 | 313c
Zineb | ZINEB | 12122677 | 12122-67-7 |  |  |  | 313
Ziram | ZIRAM | 137304 | 137-30-4 |  |  | 10 |  | P205
Zirconium nitrate | ZIRCONIUMNITRATE | 13746899 | 13746-89-9 |  |  | 5,000
Zirconium potassium fluoride | ZIRCONIUMPOTASSIUM FLUORIDE | 16923958 | 16923-95-8 |  |  | 1,000
Zirconium sulfate | ZIRCONIUMSULFATE | 14644612 | 14644-61-2 |  |  | 5,000
Zirconium tetrachloride | ZIRCONIUMTETRACHLORIDE | 10026116 | 10026-11-6 |  |  | 5,000
THE LIST BELOW CONTAINS RCRA WASTE STREAMS AND UNLISTED HAZARDOUS WASTES. THE DESCRIPTIONS OF THE WASTE STREAMS HAVE BEEN TRUNCATED.
THE FOLLOWING LIST SHOULD BE USED FOR REFERENCE ONLY. COMPLIANCE INFORMATION CAN BE FOUND IN 40 CFR PART 302 AND TABLE 302.4
The following spent halogenated solvents used in degreasing: | [5 empty] | 10 |  | F001
(a) Tetrachloroethylene (CAS No. 127-18-4, RCRA Waste No. U210) | [5 empty] | 100
(b) Trichloroethylene (CAS No. 79-01-6, RCRA Waste No. U228) | [5 empty] | 100
(c) Methylene chloride (CAS No. 75-09-2, RCRA Waste No. U080) | [5 empty] | 1000
(d) 1,1,1-Trichloroethane (CAS No. 71-55-6, RCRA Waste No. U226) | [5 empty] | 1000
(e) Carbon tetrachloride (CAS No. 56-23-5, RCRA Waste No. U211) | [5 empty] | 10
(f) Chlorinated fluorocarbons | [5 empty] | 5000
The following spent halogenated solvents: | [5 empty] | 10 |  | F002
(a) Tetrachloroethylene (CAS No. 127-18-4, RCRA Waste No. U210) | [5 empty] | 100
(b) Methylene chloride (CAS No. 75-09-2, RCRA Waste No. U080) | [5 empty] | 1000
(c) Trichloroethylene (CAS No. 79-01-6, RCRA Waste No. U228) | [5 empty] | 100
(d) 1,1,1-Trichloroethane (CAS No. 71-55-6, RCRA Waste No. U226) | [5 empty] | 1000
(e) Chlorobenzene (CAS No. 108-90-7, RCRA Waste No. U037) | [5 empty] | 100
(f) 1,1,2-Trichloro-1,2,2-trifluoroethane (CAS No. 76-13-1) | [5 empty] | 5000
(g) o-Dichlorobenzene (CAS No. 95-50-1, RCRA Waste No. U070) | [5 empty] | 100
(h) Trichlorofluoromethane (CAS No. 75-69-4, RCRA Waste No. U121) | [5 empty] | 5000
(i) 1,1,2-Trichloroethane (CAS No. 79-00-5, RCRA Waste No. U227) | [5 empty] | 100
The following spent non-halogenated solvents and still bottoms from recovery: | [5 empty] | 100 |  | F003
(a) Xylene (CAS No. 1330-20-7, RCRA Waste No. U239) | [5 empty] | 1000
(b) Acetone (CAS No. 67-64-1, RCRA Waste No. U002) | [5 empty] | 5000
(c) Ethyl acetate (CAS No. 141-78-6, RCRA Waste No. U112) | [5 empty] | 5000
(d) Ethylbenzene (CAS No. 100-41-4) | [5 empty] | 1000
(e) Ethyl ether (CAS No. 60-29-7, RCRA Waste No. U117) | [5 empty] | 100
(f) Methyl isobutyl ketone (CAS No. 108-10-1, RCRA Waste No. U161) | [5 empty] | 5000
(g) n-Butyl alcohol (CAS No. 71-36-3, RCRA Waste No. U031) | [5 empty] | 5000
(h) Cyclohexanone (CAS No. 108-94-1, RCRA Waste No. U057) | [5 empty] | 5000
(i) Methanol (CAS No. 67-56-1, RCRA Waste No. U154) | [5 empty] | 5000
The following spent non-halogenated solvents and still bottoms from recovery: | [5 empty] | 100 |  | F004
(a) Cresols/cresylic acid (CAS No. 1319-77-3, RCRA Waste No. U052) | [5 empty] | 100
(b) Nitrobenzene (CAS No. 98-95-3, RCRA Waste No. U169) | [5 empty] | 1000
The following spent non-halogenated solvents and still bottoms from recovery: | [5 empty] | 100 |  | F005
(a) Toluene (CAS No. 108-88-3, RCRA Waste No. U220) | [5 empty] | 1000
(b) Methyl ethyl ketone (CAS No. 78-93-3, RCRA Waste No. U159) | [5 empty] | 5000
(c) Carbon disulfide (CAS No. 75-15-0, RCRA Waste No. P022) | [5 empty] | 100
(d) Isobutanol (CAS No. 78-83-1, RCRA Waste No. U140) | [5 empty] | 5000
(e) Pyridine (CAS No. 110-86-1, RCRA Waste No. U196) | [5 empty] | 1000
Wastewater treatment sludges from electroplating operations (w/some exceptions) | [5 empty] | 10 |  | F006
Spent cyanide plating bath solns. from electroplating | [5 empty] | 10 |  | F007
Plating bath residues from electroplating where cyanides are used | [5 empty] | 10 |  | F008
Spent stripping/cleaning bath solns. from electroplating where cyanides are used | [5 empty] | 10 |  | F009
Quenching bath residues from metal heat treating where cyanides are used | [5 empty] | 10 |  | F010
Spent cyanide soln. from salt bath pot cleaning from metal heat treating | [5 empty] | 10 |  | F011
Quenching wastewater sludges from metal heat treating where cyanides are used | [5 empty] | 10 |  | F012
Wastewater treatment sludges from chemical conversion aluminum coating | [5 empty] | 10 |  | F019
Wastes from production or use of tri/tetrachlorophenol or derivative intermediates | [5 empty] | 1 |  | F020
Wastes from production or use of pentachlorophenol or intermediates for derivatives | [5 empty] | 1 |  | F021
Wastes from use of tetra/penta/hexachlorobenzenes under alkaline conditions | [5 empty] | 1 |  | F022
Wastes from mat. production on equipment previously used for tri\tetrachlorophenol | [5 empty] | 1 |  | F023
Wastes from production of chlorinated aliphatic hydrocarbons (C1-C5) | [5 empty] | 1 |  | F024
Lights ends, filters from production of chlorinated aliphatic hydrocarbons (C1-C5) | [5 empty] | 1 |  | F025
Waste from equipment previously used to production tetra/penta/hexachlorobenzenes | [5 empty] | 1 |  | F026
Discarded formulations containing tri/tetra/pentachlorophenols or derivatives | [5 empty] | 1 |  | F027
Residues from incineration of soil contaminated w/ F020,F021,F022,F023,F026,F027 | [5 empty] | 1 |  | F028
Wastewaters, process residuals from wood preserving using chlorophenolic solns. | [5 empty] | 1 |  | F032
Wastewaters, process residuals from wood preserving using creosote formulations | [5 empty] | 1 |  | F034
Wastewaters, process residuals from wood preserving using arsenic or chromium | [5 empty] | 1 |  | F035
Petroleum refinery primary oil/water/solids separation sludge | [5 empty] | 1 |  | F037
Petroleum refinery secondary (emulsified) oil/water/solids separation sludge | [5 empty] | 1 |  | F038
Multisource leachate | [5 empty] | 1 |  | F039
Wastewater treatment sludge from creosote/pentachlorophenol wood preserving | [5 empty] | 1 |  | K001
Wastewater treatment sludge from production of chrome yellow and orange pigments | [5 empty] | 10 |  | K002
Wastewater treatment sludge from production of molybdate orange pigments | [5 empty] | 10 |  | K003
Wastewater treatment sludge from production of zinc yellow pigments | [5 empty] | 10 |  | K004
Wastewater treatment sludge from production of chrome green pigments | [5 empty] | 10 |  | K005
Wastewater treatment sludge from production of chrome oxide green pigments | [5 empty] | 10 |  | K006
Wastewater treatment sludge from production of iron blue pigments | [5 empty] | 10 |  | K007
Oven residue from production of chrome oxide green pigments | [5 empty] | 10 |  | K008
Dist. bottoms from production of acetaldehyde from ethylene | [5 empty] | 10 |  | K009
Dist. side cuts from production of acetaldehyde from ethylene | [5 empty] | 10 |  | K010
Bottom stream from wastewater stripper in acrylonitrile production | [5 empty] | 10 |  | K011
Bottom stream from acetonitrile column in acrylonitrile production | [5 empty] | 10 |  | K013
Bottoms from acetonitrile purification column in acrylonitrile production | [5 empty] | 5000 |  | K014
Still bottoms from the dist. of benzyl chloride | [5 empty] | 10 |  | K015
Heavy ends or dist. residues from production of carbon tetrachloride | [5 empty] | 1 |  | K016
Heavy ends from the purification column in epichlorohydrin production | [5 empty] | 10 |  | K017
Heavy ends from the fractionation column in ethyl chloride production | [5 empty] | 1 |  | K018
Heavy ends from the dist. of ethylene dichloride during its production | [5 empty] | 1 |  | K019
Heavy ends from the dist. of vinyl chloride during production of the monomer | [5 empty] | 1 |  | K020
Aqueous spent antimony catalyst waste from fluoromethanes production | [5 empty] | 10 |  | K021
Dist. bottom tars from production of phenol/acetone from cumene | [5 empty] | 1 |  | K022
Dist. light ends from production of phthalic anhydride from naphthalene | [5 empty] | 5000 |  | K023
Dist. bottoms from production of phthalic anhydride from naphthalene | [5 empty] | 5000 |  | K024
Dist. bottoms from production of nitrobenzene by nitration of benzene | [5 empty] | 10 |  | K025
Stripping still tails from the production of methyl ethyl pyridines | [5 empty] | 1000 |  | K026
Centrifuge/dist. residues from toluene diisocyanate production | [5 empty] | 10 |  | K027
Spent catalyst from hydrochlorinator reactor in production of 1,1,1-trichloroethane | [5 empty] | 1 |  | K028
Waste from product steam stripper in production of 1,1,1-trichloroethane | [5 empty] | 1 |  | K029
Column bottoms/heavy ends from production of trichloroethylene and perchloroethylene | [5 empty] | 1 |  | K030
By-product salts generated in the production of MSMA and cacodylic acid | [5 empty] | 1 |  | K031
Wastewater treatment sludge from the production of chlordane | [5 empty] | 10 |  | K032
Wastewaster/scrubwater from chlorination of cyclopentadiene in chlordane production | [5 empty] | 10 |  | K033
Filter solids from filtration of hexachlorocyclopentadiene in chlordane production | [5 empty] | 10 |  | K034
Wastewater treatment sludges from the production of creosote | [5 empty] | 1 |  | K035
Still bottoms from toluene reclamation distillation in disulfoton production | [5 empty] | 1 |  | K036
Wastewater treatment sludges from the production of disulfoton | [5 empty] | 1 |  | K037
Wastewater from the washing and stripping of phorate production | [5 empty] | 10 |  | K038
Filter cake from filtration of diethylphosphorodithioic adid in phorate production | [5 empty] | 10 |  | K039
Wastewater treatment sludge from the production of phorate | [5 empty] | 10 |  | K040
Wastewater treatment sludge from the production of toxaphene | [5 empty] | 1 |  | K041
Heavy ends/residues from dist. of tetrachlorobenzene in 2,4,5-T production | [5 empty] | 10 |  | K042
2,6-Dichlorophenol waste from the production of 2,4-D | [5 empty] | 10 |  | K043
Wastewater treatment sludge from manuf. and processing of explosives | [5 empty] | 10 |  | K044
Spent carbon from treatment of wastewater containing explosives | [5 empty] | 10 |  | K045
Wastewater sludge from manuf.,formulating,loading of lead-based initiating compd | [5 empty] | 10 |  | K046
Pink/red water from TNT operations | [5 empty] | 10 |  | K047
Dissolved air flotation (DAF) float from the petroleum refining industry | [5 empty] | 10 |  | K048
Slop oil emulsion solids from the petroleum refining industry | [5 empty] | 10 |  | K049
Heat exchanger bundle cleaning sludge from petroleum refining industry | [5 empty] | 10 |  | K050
API separator sludge from the petroleum refining industry | [5 empty] | 10 |  | K051
Tank bottoms (leaded) from the petroleum refining industry | [5 empty] | 10 |  | K052
Ammonia still lime sludge from coking operations | [5 empty] | 1 |  | K060
Emission control dust/sludge from primary production of steel in electric furnaces | [5 empty] | 10 |  | K061
Spent pickle liquor generated by steel finishing (SIC codes 331 and 332) | [5 empty] | 10 |  | K062
Acid plant blowdown slurry/sludge from blowdown slurry from primary copper production | [5 empty] | 10 |  | K064
Surface impoundment solids at primary lead smelting facilities | [5 empty] | 10 |  | K065
Sludge from treatment of wastewater/acid plant blowdown from primary zinc production | [5 empty] | 10 |  | K066
Emission control dust/sludge from secondary lead smelting | [5 empty] | 10 |  | K069
Brine purification muds from mercury cell process in chlorine production | [5 empty] | 1 |  | K071
Chlorinated hydrocarbon waste from diaphragm cell process in chlorine production | [5 empty] | 10 |  | K073
Distillation bottoms from aniline extraction | [5 empty] | 100 |  | K083
Wastewater sludges from production of veterinary pharm. from arsenic compds. | [5 empty] | 1 |  | K084
Distillation or fractionation column bottoms in production of chlorobenzenes | [5 empty] | 10 |  | K085
Wastes/sludges from production of inks from chromium and lead-containing substances | [5 empty] | 10 |  | K086
Decanter tank tar sludge from coking operations | [5 empty] | 100 |  | K087
Spent potliners from primary aluminum reduction | [5 empty] | 10 |  | K088
Emission control dust/sludge from ferrochromiumsilicon production | [5 empty] | 10 |  | K090
Emission control dust/sludge from ferrochromium production | [5 empty] | 10 |  | K091
Dist. light ends from production of phthalic anhydride by ortho-xylene | [5 empty] | 5000 |  | K093
Dist. bottoms in production of phthalic anhydride by ortho-xylene | [5 empty] | 5000 |  | K094
Distillation bottoms in production of 1,1,1-trichloroethane | [5 empty] | 100 |  | K095
Heavy ends from dist. column in production of 1,1,1-trichloroethane | [5 empty] | 100 |  | K096
Vacuum stripper discharge from the chlordane chlorinator in production of chlordane | [5 empty] | 1 |  | K097
Untreated process wastewater from the production of toxaphene | [5 empty] | 1 |  | K098
Untreated wastewater from the production of 2,4-D | [5 empty] | 10 |  | K099
Waste leaching soln from emission control dust/sludge in secondary lead smelting | [5 empty] | 10 |  | K100
Dist. tar residue from aniline in production of veterinary pharm. from arsenic compd. | [5 empty] | 1 |  | K101
Residue from activated carbon in production of veterinary pharm. from arsenic compds. | [5 empty] | 1 |  | K102
Process residues from aniline extraction from the production of aniline | [5 empty] | 100 |  | K103
Combined wastewater streams generated from production of nitrobenzene/aniline | [5 empty] | 10 |  | K104
Aqueous stream from washing in production of chlorobenzenes | [5 empty] | 10 |  | K105
Wastewater treatment sludge from mercury cell process in chlorine production | [5 empty] | 1 |  | K106
Column bottoms from separation in production of UDMH from carboxylic acid hydrazides | [5 empty] | 10 |  | K107
Condensed column overheads and vent gas from production of UDMH from -COOH hydrazides | [5 empty] | 10 |  | K108
Spent filter cartridges from purif. of UDMH production from carboxylic acid hydrazides | [5 empty] | 10 |  | K109
Condensed column overheads from separation in UDMH production from -COOH hydrazides | [5 empty] | 10 |  | K110
Product washwaters from production of dinitrotoluene via nitration of toluene | [5 empty] | 10 |  | K111
Reaction by-product water from drying in toluenediamine prod from dinitrotoluene | [5 empty] | 10 |  | K112
Condensed liquid light ends from purification of toluenediamine during its production | [5 empty] | 10 |  | K113
Vicinals from purification of toluenediamine during its production from dinitrotoluene | [5 empty] | 10 |  | K114
Heavy ends from toluenediamine purification during production from dinitrotoluene | [5 empty] | 10 |  | K115
Organic condensate from solvent recovery system in production of toluene diisocyanate | [5 empty] | 10 |  | K116
Wastewater from vent gas scrubber in ethylene bromide prod by ethene bromination | [5 empty] | 1 |  | K117
Spent absorbent solids in purification of ethylene dibromide in its production | [5 empty] | 1 |  | K118
Process wastewater from the production of ethylenebisdithiocarbamic acid and salts | [5 empty] | 10 |  | K123
Reactor vent scrubber water from prod of ethylenebisdithiocarbamic acid and salts | [5 empty] | 10 |  | K124
Filtration/other solids from production of ethylenebisdithiocarbamic acid and salts | [5 empty] | 10 |  | K125
Dust/sweepings from the production of ethylenebisdithiocarbamic acid and salts | [5 empty] | 10 |  | K126
Wastewater and spent sulfuric acid from the production of methyl bromide | [5 empty] | 100 |  | K131
Spent absorbent and wastewater solids from the production of methyl bromide | [5 empty] | 1000 |  | K132
Still bottoms from ethylene dibromide purif. in production by ethene bromination | [5 empty] | 1 |  | K136
Process residues from coal tar recovery in coking | [5 empty] | 1 |  | K141
Tar storage tank residues from coke production from coal or recovery of coke by-prods | [5 empty] | 1 |  | K142
Process residues from recovery of light oil in coking | [5 empty] | 1 |  | K143
Wastewater residues from light oil refining in coking | [5 empty] | 1 |  | K144
Residues from naphthalene collection and recovery from coke by-products | [5 empty] | 1 |  | K145
Tar storage tank residues from coal tar refining in coking | [5 empty] | 1 |  | K147
Residues from coal tar distillation, including still bottoms, in coking | [5 empty] | 1 |  | K148
Distillation bottoms from the production of chlorinated toluenes/benzoyl chlorides | [5 empty] | 10 |  | K149
Organic residuals from Cl gas and HCl recovery from chlorinated toluene production | [5 empty] | 10 |  | K150
Wastewater treatment sludge from production of chlorotoluenes/benzoyl chlorides | [5 empty] | 10 |  | K151
Organic waste from production of carbamates and carbamoyl oximes | [5 empty] | 10 |  | K156
Wastewaters from production of carbamates and carbamoyl oximes (not sludges) | [5 empty] | 10 |  | K157
Bag house dusts & filter/separation solids from prod of carbamates, carb oximes | [5 empty] | 10 |  | K158
Organics from treatment of thiocarbamate waste | [5 empty] | 10 |  | K159
Purif. solids/bag house dust/sweepings from prod of dithiocarbamate acids/salts | [5 empty] | 1 |  | K161
Crude oil storage tank sediment from refining operations | [5 empty] | 10 |  | K169
Clarified slurry oil tank sediment of in-line filter/separation solids | [5 empty] | 1 |  | K170
Spent hydrotreating catalyst | [5 empty] | 1 |  | K171
Spent hydrorefining catalyst | [5 empty] | 1 |  | K172
Wastewater treatment sludges from the production of ethylene dichloride or vinyl chloride monomer, (including sludges that result from commingled EDC or VCM wastewater and other wastewater), unless the sludges meet certain disposal conditions. (See 40 CFR 261.32) | [5 empty] | 1 |  | K174
Wastewater treatment sludges from the production vinyl chloride monomer using mercuric chloride catalyst in an acetylene-based process (See 40 CFR 261.32) | [5 empty] | 1 |  | K175
Baghouse filters from the production of antimony oxide, including filters from the production of intermediates (e.g., antimony metal or crude antimony oxide) | [5 empty] | 1 |  | K176
Slag from the production of antimony oxide that is speculatively accumulated or disposed, including slag from the production of intermediates (e.g., antimony metal or crude antimony oxide) | [5 empty] | 5000 |  | K177
Residues from manufacturing and manufacturing-site storage of ferric chloride from acids formed during the production of titanium dioxide using the chloride-ilmenite process | [7 empty] | K178
Non-wastewaters generated from the production of certain dyes, pigments, and FD&C colorants, exceeding constituent mass loading levels, subject to disposal exceptions in 40 CFR 261.32 | [5 empty] | 1* |  | K181
Unlisted hazardous wastes characteristic of ignitability | [5 empty] | 100 |  | D001
Unlisted hazardous wastes characteristic of corrosivity | [5 empty] | 100 |  | D002
Unlisted hazardous wastes characteristic of reactivity | [5 empty] | 100 |  | D003
Unlisted hazardous wastes characteristic of toxicity:
Arsenic | [5 empty] | 1 |  | D004
Barium | [5 empty] | 1000 |  | D005
Cadmium | [5 empty] | 10 |  | D006
Chromium | [5 empty] | 10 |  | D007
Lead | [5 empty] | 10 |  | D008
Mercury | [5 empty] | 1 |  | D009
Selenium | [5 empty] | 10 |  | D010
Silver | [5 empty] | 1 |  | D011
Endrin | [5 empty] | 1 |  | D012
Lindane | [5 empty] | 1 |  | D013
Methoxychlor | [5 empty] | 1 |  | D014
Toxaphene | [5 empty] | 1 |  | D015
2,4-D | [5 empty] | 100 |  | D016
2,4,5-TP | [5 empty] | 100 |  | D017
Benzene | [5 empty] | 10 |  | D018
Carbon tetrachloride | [5 empty] | 10 |  | D019
Chlordane | [5 empty] | 1 |  | D020
Chlorobenzene | [5 empty] | 100 |  | D021
Chloroform | [5 empty] | 10 |  | D022
o-Cresol | [5 empty] | 100 |  | D023
m-Cresol | [5 empty] | 100 |  | D024
p-Cresol | [5 empty] | 100 |  | D025
Cresol | [5 empty] | 100 |  | D026
1,4-Dichlorobenzene | [5 empty] | 100 |  | D027
1,2-Dichloroethane | [5 empty] | 100 |  | D028
1,1-Dichloroethylene | [5 empty] | 100 |  | D029
2,4-Dinitrotoluene | [5 empty] | 10 |  | D030
Heptachlor (and epoxide) | [5 empty] | 1 |  | D031
Hexachlorobenzene | [5 empty] | 10 |  | D032
Hexachlorobutadiene | [5 empty] | 1 |  | D033
Hexachloroethane | [5 empty] | 100 |  | D034
Methyl ethyl ketone | [5 empty] | 5000 |  | D035
Nitrobenzene | [5 empty] | 1000 |  | D036
Pentachlorophenol | [5 empty] | 10 |  | D037
Pyridine | [5 empty] | 1000 |  | D038
Tetrachloroethylene | [5 empty] | 100 |  | D039
Trichloroethylene | [5 empty] | 100 |  | D040
2,4,5-Trichlorophenol | [5 empty] | 10 |  | D041
2,4,6-Trichlorophenol | [5 empty] | 10 |  | D042
Vinyl chloride | [5 empty] | 1 |  | D043

## K169 - K175 calculated RQs
RQ Calculations, K169, K170, K171, K172, K174, K175
K169 40 CFR 302.6 (corrected) | Component RQ | ppm | Mixture RQ
Benzene | 10 | 220 | 45454.5455
|  | Mixture RQ | 45454.5455
K170 40 CFR 302.6 (corrected) | Component RQ | ppm | Mixture RQ
Benzene | 10 | 1.2 | 8333333.3333
Benz(a)pyrene | 1 | 230 | 4347.8261
Dibenz(a,h)anthracene | 1 | 49 | 20408.1633
Benzo(a)anthracene | 10 | 390 | 25641.0256
Benzo(b)fluoranthene | 1 | 110 | 9090.9091
Benzo(k)flouranthene | 5000 | 110 | 45454545.4545
3-Methylcholanthrene | 10 | 27 | 370370.3704
7,12-Dimethylbenz(a)anthracene | 1 | 1200 | 833.3333
|  | Mixture RQ | 833.3333
K171 40 CFR 302.6 (corrected) | Component RQ | ppm | Mixture RQ
Benzene | 10 | 500 | 20000
Arsenic | 1 | 1600 | 625
|  | Mixture RQ | 625
K172 40 CFR 302.6 (corrected) | Component RQ | ppm | Mixture RQ
Benzene | 10 | 100 | 100000
Arsenic | 1 | 730 | 1369.863
|  | Mixture RQ | 1369.863
K174 40 CFR 302.6 | Component RQ | ppm | Mixture RQ
2,3,7,8-TCDD | 1 | 3.9e-05 | 25641025641.0256
1,2,3,7,8-PeCDD | 1 | 1.08e-05 | 92592592592.5926
1,2,3,4,7,8,-HxCDD | 1 | 2.41e-05 | 41493775933.61
1,2,3,6,7,8,-HxCDD | 1 | 8.3e-05 | 12048192771.0843
1,2,3,7,8,9,-HxCDD | 1 | 6.2e-05 | 16129032258.0645
1,2,3,4,6,7,8-HpCDD | 1 | 0.00123 | 813008130.0813
OCDD | 1 | 0.0129 | 77519379.845
2,3,7,8-TCDF | 1 | 0.000145 | 6896551724.1379
1,2,3,7,8-PeCDF | 1 | 7.77e-05 | 12870012870.0129
2,3,4,7,8-PeCDF | 1 | 0.000127 | 7874015748.0315
1,2,3,4,7,8-HxCDF | 1 | 0.001425 | 701754385.9649
1,2,3,6,7,8-HxCDF | 1 | 0.000281 | 3558718861.21
1,2,3,7,8,9-HxCDF | 1 | 0.00014 | 7142857142.8571
2,3,4,6,7,8-HxCDF | 1 | 0.000648 | 1543209876.5432
1,2,3,4,6,7,8-HpCDF | 1 | 0.0207 | 48309178.744
1,2,3,4,7,8,9-HpCDF | 1 | 0.0135 | 74074074.0741
OCDF | 1 | 0.212 | 4716981.1321
|  | Mixture RQ | 4716981.1321
* RQ only listed for TCDD; assuming all others at 1 pound as used in preamble
K175 40 CFR 302.6 | Component RQ | ppm | Mixture RQ
Mercury | 1 | 9200 | 108.6957
|  | Mixture RQ | 108.6957
References:
63 FR 42189, August 6, 1998
40 CFR Ch. I (7-1-99 Edition), page 348
65 FR 67132-67133, November 8, 2000
40 CFR Ch. I (7-1-01 Edition), page 351
77 FR 10387-10390, February 22, 2012